## Sheet1
| Acetic acid [g/L] | Air feed [mL/min] | Biomass [g/L] | CER [%/L/h] | Cum. Acid feed [L/min] | Cum. Base feed [L/min] | DO2 [%] | DO2 [%]- smoothed | DateTime | Ethanol [g/L] | Feed total [L/min] | Glucose [g/L] | Glucose feed [L/min] | Glucose feed [g/h] | Glycerol [g/L] | Lactic acid [g/L] | OUR [%/L/h] | Offgas CO2 [%] | Offgas CO2 [g/L] | Offgas CO2 [g/min] | Offgas CO2 [mL/min] | Offgas N2 [%] | Offgas N2 [mL/min] | Offgas O2 [%] | Offgas O2 [mL/min] | Pump - Acid [L/min] | Pump - Base [L/min] | RQ | Stirrer [rpm] | Stirring [rpm]- smoothed | T [°C]- smoothed | Temperature [°C] | Volume [L] | pH Value (pH) | time [h]
0 |  | 0.1 |  |  | 0 | 0 | 72.2833 | 72.2833 | 2023-05-31 10:15 |  | -0.00014456 |  | 0 | 0 |  |  |  | 0.03907 | 1.5345 | 0.00015345 | 3.907e-05 | 77.4976 | 0.077498 | 21.1789 | 0.021179 | 0 | 0 |  | 293.4642 | 293.4642 | 29.8692 | 29.8692 | 0.99986 | 7.0225 | 0
1 |  | 0.1 |  | 0.0062057 | 0 | 0 | 65.3287 | 68.623 | 2023-05-31 10:16 |  | -0.00014456 |  | 0 | 0 |  |  | -0.01396 | 0.039194 | 1.5344 | 0.00015344 | 3.9194e-05 | 77.4958 | 0.077496 | 21.1786 | 0.021179 | 0 | 0 | 0.44455 | 293.1458 | 293.2966 | 29.8661 | 29.8633 | 0.99971 | 7.02 | 0.02
2 |  | 0.1 |  | 0.0066072 | 0 | 0 | 58.3711 | 64.84 | 2023-05-31 10:17 |  | -0.00014456 |  | 0 | 0 |  |  | -0.13478 | 0.039268 | 1.5347 | 0.00015347 | 3.9268e-05 | 77.5106 | 0.077511 | 21.1749 | 0.021175 | 0 | 0 | 0.049023 | 293.5258 | 293.3812 | 29.8519 | 29.8275 | 0.99957 | 7.0113 | 0.03
3 |  | 0.1 |  | 0.01333 | 0 | 0 | 51.4637 | 60.9504 | 2023-05-31 10:18 |  | -0.00014456 |  | 0 | 0 |  |  | -0.13563 | 0.039736 | 1.5348 | 0.00015348 | 3.9736e-05 | 77.5132 | 0.077513 | 21.1721 | 0.021172 | 0 | 0 | 0.098284 | 293.1073 | 293.3015 | 29.8259 | 29.7627 | 0.99942 | 7.01 | 0.05
4 |  | 0.1 |  | 0.027973 | 0 | 0 | 52.2956 | 58.837 | 2023-05-31 10:19 |  | -0.00014456 |  | 0 | 0 |  |  | -0.079263 | 0.041027 | 1.5347 | 0.00015347 | 4.1027e-05 | 77.5109 | 0.077511 | 21.1734 | 0.021173 | 0 | 0 | 0.35292 | 292.355 | 293.0704 | 29.8247 | 29.8208 | 0.99928 | 7.005 | 0.07
5 |  | 0.1 |  | 0.047096 | 0 | 0 | 50.2638 | 57.0073 | 2023-05-31 10:20 |  | -0.00014456 |  | 0 | 0 |  |  | -0.11718 | 0.042834 | 1.5348 | 0.00015348 | 4.2834e-05 | 77.5133 | 0.077513 | 21.1695 | 0.02117 | 0 | 0 | 0.40189 | 292.63 | 292.9764 | 29.8363 | 29.8792 | 0.99913 | 7 | 0.08
6 |  | 0.1 |  | 0.054886 | 0 | 0 | 47.8044 | 55.2433 | 2023-05-31 10:21 |  | -0.00014456 |  | 0 | 0 |  |  | -0.096318 | 0.044553 | 1.5347 | 0.00015347 | 4.4553e-05 | 77.5115 | 0.077512 | 21.1693 | 0.021169 | 0 | 0 | 0.56985 | 292.3842 | 292.8629 | 29.8441 | 29.8767 | 0.99899 | 7 | 0.1
7 |  | 0.1 |  | 0.06725 | 0 | 0 | 45.1989 | 53.4797 | 2023-05-31 10:22 |  | -0.00014456 |  | 0 | 0 |  |  | -0.10541 | 0.047131 | 1.5347 | 0.00015347 | 4.7131e-05 | 77.5099 | 0.07751 | 21.1663 | 0.021166 | 0 | 0 | 0.638 | 292.7791 | 292.8482 | 29.8474 | 29.8633 | 0.99884 | 6.9938 | 0.12
8 |  | 0.1 |  | 0.11163 | 0 | 0 | 44.535 | 52.0195 | 2023-05-31 10:23 |  | -0.00014456 |  | 0 | 0 |  |  | -0.18622 | 0.053563 | 1.5345 | 0.00015345 | 5.3563e-05 | 77.5017 | 0.077502 | 21.1547 | 0.021155 | 0 | 0 | 0.59944 | 292.1317 | 292.7312 | 29.8511 | 29.87 | 0.9987 | 6.99 | 0.13
9 |  | 0.1 |  | 0.090873 | 0 | 0 | 42.9589 | 50.6284 | 2023-05-31 10:24 |  | -0.00014456 |  | 0 | 0 |  |  | -0.17146 | 0.052681 | 1.5347 | 0.00015347 | 5.2681e-05 | 77.512 | 0.077512 | 21.1532 | 0.021153 | 0 | 0 | 0.52999 | 292.2767 | 292.6614 | 29.8511 | 29.8508 | 0.99855 | 6.99 | 0.15
10 |  | 0.1 |  | 0.072147 | 0 | 0 | 39.7488 | 49.0429 | 2023-05-31 10:25 |  | -0.00014456 |  | 0 | 0 |  |  | -0.15008 | 0.051316 | 1.5349 | 0.00015349 | 5.1316e-05 | 77.5207 | 0.077521 | 21.1534 | 0.021153 | 0 | 0 | 0.48073 | 292.6292 | 292.6567 | 29.8478 | 29.8283 | 0.99841 | 6.99 | 0.17
11 |  | 0.1 |  | 0.076025 | 0 | 0 | 40.2622 | 47.8192 | 2023-05-31 10:26 |  | -0.00014456 |  | 0 | 0 |  |  | -0.14614 | 0.052731 | 1.5349 | 0.00015349 | 5.2731e-05 | 77.5201 | 0.07752 | 21.1526 | 0.021153 | 0 | 0 | 0.52024 | 292.5158 | 292.6371 | 29.8434 | 29.8164 | 0.99827 | 6.9825 | 0.18
12 | 0.02 | 0.1 | 0.694 | 0.076402 | 0 | 0 | 39.6375 | 46.7222 | 2023-05-31 10:27 | 0.08 | -0.00014456 | 10.44 | 0 | 0 | 0.34 | 0.08 | -0.13019 | 0.054322 | 1.5349 | 0.00015349 | 5.4322e-05 | 77.5181 | 0.077518 | 21.1529 | 0.021153 | 0 | 0 | 0.58686 | 292.2142 | 292.5804 | 29.8379 | 29.8025 | 0.99812 | 6.98 | 0.2
13 |  | 0.1 |  | 0.075695 | 0 | 0 | 40.6056 | 45.9291 | 2023-05-31 10:28 |  | -0.00014456 |  | 0 | 0 |  |  | -0.11555 | 0.055689 | 1.5348 | 0.00015348 | 5.5689e-05 | 77.5159 | 0.077516 | 21.1535 | 0.021154 | 0 | 0 | 0.65511 | 292.8255 | 292.6122 | 29.8332 | 29.8017 | 0.99798 | 6.98 | 0.22
14 |  | 0.1 |  | 0.077248 | 0 | 0 | 42.8633 | 45.543 | 2023-05-31 10:29 |  | -0.00014456 |  | 0 | 0 |  |  | -0.10832 | 0.056799 | 1.5348 | 0.00015348 | 5.6799e-05 | 77.5144 | 0.077514 | 21.154 | 0.021154 | 0 | 0 | 0.71315 | 292.3108 | 292.5742 | 29.8289 | 29.7992 | 0.99783 | 6.98 | 0.23
15 |  | 0.1 |  | 0.088983 | 0 | 0 | 41.575 | 45.056 | 2023-05-31 10:30 |  | -0.00014456 |  | 0 | 0 |  |  | -0.13505 | 0.061264 | 1.5348 | 0.00015348 | 6.1264e-05 | 77.5132 | 0.077513 | 21.1452 | 0.021145 | 0 | 0 | 0.6589 | 291.905 | 292.4921 | 29.8244 | 29.7918 | 0.99769 | 6.98 | 0.25
16 |  | 0.1 |  | 0.11157 | 0 | 0 | 38.8989 | 44.317 | 2023-05-31 10:31 |  | -0.00014456 |  | 0 | 0 |  |  | -0.18287 | 0.06912 | 1.5347 | 0.00015347 | 6.912e-05 | 77.5102 | 0.07751 | 21.1296 | 0.02113 | 0 | 0 | 0.61013 | 292.4575 | 292.4879 | 29.8201 | 29.7892 | 0.99754 | 6.98 | 0.27
17 |  | 0.1 |  | 0.081542 | 0 | 0 | 41.665 | 44.005 | 2023-05-31 10:32 |  | -0.00014456 |  | 0 | 0 |  |  | -0.11377 | 0.061843 | 1.5348 | 0.00015348 | 6.1843e-05 | 77.5144 | 0.077514 | 21.1471 | 0.021147 | 0 | 0 | 0.71673 | 293.0627 | 292.5556 | 29.8145 | 29.7725 | 0.9974 | 6.97 | 0.28
18 |  | 0.1 |  | 0.07608 | 0 | 0 | 43.8867 | 43.9913 | 2023-05-31 10:33 |  | -0.00014456 |  | 0 | 0 |  |  | -0.091689 | 0.061831 | 1.5347 | 0.00015347 | 6.1831e-05 | 77.5108 | 0.077511 | 21.1515 | 0.021151 | 0 | 0 | 0.82976 | 291.4467 | 292.4273 | 29.8138 | 29.8083 | 0.99725 | 6.97 | 0.3
19 |  | 0.1 |  | 0.075356 | 0 | 0 | 44.0575 | 43.9988 | 2023-05-31 10:34 |  | -0.00014456 |  | 0 | 0 |  |  | -0.083002 | 0.063114 | 1.5347 | 0.00015347 | 6.3114e-05 | 77.5091 | 0.077509 | 21.1524 | 0.021152 | 0 | 0 | 0.90788 | 292.2042 | 292.4019 | 29.8126 | 29.8033 | 0.99711 | 6.97 | 0.32
20 |  | 0.1 |  | 0.076722 | 0 | 0 | 43.65 | 43.9597 | 2023-05-31 10:35 |  | -0.00014456 |  | 0 | 0 |  |  | -0.096937 | 0.064312 | 1.5348 | 0.00015348 | 6.4312e-05 | 77.5138 | 0.077514 | 21.147 | 0.021147 | 0 | 0 | 0.79146 | 292.7736 | 292.4437 | 29.8104 | 29.7927 | 0.99696 | 6.97 | 0.33
21 |  | 0.1 |  | 0.074127 | 0 | 0 | 43.2867 | 43.885 | 2023-05-31 10:36 |  | -0.00014456 |  | 0 | 0 |  |  | -0.08799 | 0.064932 | 1.5347 | 0.00015347 | 6.4932e-05 | 77.5118 | 0.077512 | 21.1482 | 0.021148 | 0 | 0 | 0.84245 | 292.2942 | 292.4271 | 29.8118 | 29.8233 | 0.99682 | 6.97 | 0.35
22 |  | 0.1 |  | 0.073919 | 0 | 0 | 43.5325 | 43.8463 | 2023-05-31 10:37 |  | -0.00014456 |  | 0 | 0 |  |  | -0.085875 | 0.066329 | 1.5347 | 0.00015347 | 6.6329e-05 | 77.511 | 0.077511 | 21.1472 | 0.021147 | 0 | 0 | 0.86077 | 293.4027 | 292.5341 | 29.8121 | 29.8145 | 0.99668 | 6.97 | 0.37
23 |  | 0.1 |  | 0.10234 | 0 | 0 | 41.1067 | 43.5486 | 2023-05-31 10:38 |  | -0.00014456 |  | 0 | 0 |  |  | -0.13965 | 0.077824 | 1.5347 | 0.00015347 | 7.7824e-05 | 77.5082 | 0.077508 | 21.126 | 0.021126 | 0 | 0 | 0.7328 | 291.9108 | 292.4664 | 29.8116 | 29.8075 | 0.99653 | 6.97 | 0.38
24 |  | 0.1 |  | 0.095545 | 0 | 0 | 38.8987 | 43.0477 | 2023-05-31 10:39 |  | -0.00014456 |  | 0 | 0 |  |  | -0.1257 | 0.07715 | 1.5347 | 0.00015347 | 7.715e-05 | 77.5078 | 0.077508 | 21.1288 | 0.021129 | 0 | 0 | 0.76013 | 292.0945 | 292.4263 | 29.8131 | 29.8255 | 0.99639 | 6.97 | 0.4
25 |  | 0.1 |  | 0.07103 | 0 | 0 | 39.73 | 42.693 | 2023-05-31 10:40 |  | -0.00014456 |  | 0 | 0 |  |  | -0.072568 | 0.06879 | 1.5346 | 0.00015346 | 6.879e-05 | 77.5061 | 0.077506 | 21.1485 | 0.021149 | 0 | 0 | 0.97881 | 291.9275 | 292.373 | 29.8129 | 29.8108 | 0.99624 | 6.9612 | 0.42
26 |  | 0.1 |  | 0.071545 | 0 | 0 | 43.4675 | 42.7752 | 2023-05-31 10:41 |  | -0.00014456 |  | 0 | 0 |  |  | -0.06852 | 0.069714 | 1.5346 | 0.00015346 | 6.9714e-05 | 77.5041 | 0.077504 | 21.1495 | 0.02115 | 0 | 0 | 1.0441 | 292 | 292.3334 | 29.8127 | 29.8117 | 0.9961 | 6.96 | 0.43
27 |  | 0.1 |  | 0.07151 | 0 | 0 | 41.1567 | 42.6044 | 2023-05-31 10:42 |  | -0.00014456 |  | 0 | 0 |  |  | -0.073025 | 0.071119 | 1.5347 | 0.00015347 | 7.1119e-05 | 77.5078 | 0.077508 | 21.1462 | 0.021146 | 0 | 0 | 0.97925 | 292.0725 | 292.3059 | 29.8127 | 29.8125 | 0.99595 | 6.96 | 0.45
28 |  | 0.1 |  | 0.069562 | 0 | 0 | 42.2044 | 42.5625 | 2023-05-31 10:43 |  | -0.00014456 |  | 0 | 0 |  |  | -0.072541 | 0.071627 | 1.5347 | 0.00015347 | 7.1627e-05 | 77.5088 | 0.077509 | 21.1449 | 0.021145 | 0 | 0 | 0.95894 | 292.3108 | 292.3064 | 29.8151 | 29.835 | 0.99581 | 6.96 | 0.47
29 |  | 0.1 |  | 0.069053 | 0 | 0 | 44.2488 | 42.7385 | 2023-05-31 10:44 |  | -0.00014456 |  | 0 | 0 |  |  | -0.072804 | 0.072072 | 1.5347 | 0.00015347 | 7.2072e-05 | 77.5089 | 0.077509 | 21.1441 | 0.021144 | 0 | 0 | 0.94849 | 292.5275 | 292.3295 | 29.817 | 29.8333 | 0.99566 | 6.96 | 0.48
30 |  | 0.1 |  | 0.075357 | 0 | 0 | 43.22 | 42.7886 | 2023-05-31 10:45 |  | -0.00014456 |  | 0 | 0 |  |  | -0.082213 | 0.07658 | 1.5346 | 0.00015346 | 7.658e-05 | 77.507 | 0.077507 | 21.138 | 0.021138 | 0 | 0 | 0.91661 | 292.66 | 292.3639 | 29.816 | 29.8075 | 0.99552 | 6.96 | 0.5
31 |  | 0.1 |  | 0.098564 | 0 | 0 | 42.1213 | 42.7195 | 2023-05-31 10:46 |  | -0.00014456 |  | 0 | 0 |  |  | -0.12344 | 0.090086 | 1.5345 | 0.00015345 | 9.0086e-05 | 77.502 | 0.077502 | 21.115 | 0.021115 | 0 | 0 | 0.79851 | 292.2109 | 292.348 | 29.8169 | 29.8245 | 0.99537 | 6.96 | 0.52
32 |  | 0.1 |  | 0.074156 | 0 | 0 | 42.3833 | 42.6848 | 2023-05-31 10:47 |  | -0.00014456 |  | 0 | 0 |  |  | -0.076568 | 0.078185 | 1.5346 | 0.00015346 | 7.8185e-05 | 77.5033 | 0.077503 | 21.1385 | 0.021139 | 0 | 0 | 0.9685 | 292.6408 | 292.3782 | 29.8171 | 29.8192 | 0.99523 | 6.96 | 0.53
33 |  | 0.1 |  | 0.064147 | 0 | 0 | 41.6325 | 42.5766 | 2023-05-31 10:48 |  | -0.00014456 |  | 0 | 0 |  |  | -0.065792 | 0.074178 | 1.5347 | 0.00015347 | 7.4178e-05 | 77.5079 | 0.077508 | 21.1429 | 0.021143 | 0 | 0 | 0.975 | 291.9364 | 292.3328 | 29.8152 | 29.7982 | 0.99508 | 6.96 | 0.55
34 |  | 0.1 |  | 0.062455 | 0 | 0 | 44.2044 | 42.7435 | 2023-05-31 10:49 |  | -0.00014456 |  | 0 | 0 |  |  | -0.060261 | 0.074489 | 1.5346 | 0.00015346 | 7.4489e-05 | 77.5062 | 0.077506 | 21.1447 | 0.021145 | 0 | 0 | 1.0364 | 291.8858 | 292.2869 | 29.8151 | 29.815 | 0.99494 | 6.96 | 0.57
35 |  | 0.1 |  | 0.062623 | 0 | 0 | 42.2 | 42.6879 | 2023-05-31 10:50 |  | -0.00014456 |  | 0 | 0 |  |  | -0.057566 | 0.075203 | 1.5346 | 0.00015346 | 7.5203e-05 | 77.5048 | 0.077505 | 21.1457 | 0.021146 | 0 | 0 | 1.0879 | 292.8158 | 292.341 | 29.8145 | 29.8092 | 0.9948 | 6.96 | 0.58
36 |  | 0.1 |  | 0.060651 | 0 | 0 | 41.0187 | 42.5176 | 2023-05-31 10:51 |  | -0.00014456 |  | 0 | 0 |  |  | -0.053355 | 0.075266 | 1.5345 | 0.00015345 | 7.5266e-05 | 77.5022 | 0.077502 | 21.1471 | 0.021147 | 0 | 0 | 1.1367 | 291.8782 | 292.2938 | 29.8161 | 29.83 | 0.99465 | 6.9511 | 0.6
37 |  | 0.1 |  | 0.059411 | 0 | 0 | 40.6733 | 42.3297 | 2023-05-31 10:52 |  | -0.00014456 |  | 0 | 0 |  |  | -0.052863 | 0.075702 | 1.5345 | 0.00015345 | 7.5702e-05 | 77.5025 | 0.077502 | 21.1463 | 0.021146 | 0 | 0 | 1.1239 | 293.0025 | 292.366 | 29.8185 | 29.84 | 0.99451 | 6.95 | 0.62
38 |  | 0.1 |  | 0.076542 | 0 | 0 | 40.2212 | 42.1153 | 2023-05-31 10:53 |  | -0.00014456 |  | 0 | 0 |  |  | -0.082254 | 0.08702 | 1.5345 | 0.00015345 | 8.702e-05 | 77.5005 | 0.0775 | 21.1274 | 0.021127 | 0 | 0 | 0.93056 | 292.48 | 292.3776 | 29.8184 | 29.8175 | 0.99436 | 6.95 | 0.63
39 |  | 0.1 |  | 0.080623 | 0 | 0 | 37.1911 | 41.6155 | 2023-05-31 10:54 |  | -0.00014456 |  | 0 | 0 |  |  | -0.09073 | 0.091172 | 1.5345 | 0.00015345 | 9.1172e-05 | 77.4991 | 0.077499 | 21.1203 | 0.02112 | 0 | 0 | 0.88861 | 292.9636 | 292.4371 | 29.8184 | 29.8183 | 0.99422 | 6.95 | 0.65
40 |  | 0.1 |  | 0.05621 | 0 | 0.00017075 | 36.1525 | 41.0619 | 2023-05-31 10:55 |  | 2.6189e-05 |  | 0 | 0 |  |  | -0.054186 | 0.076514 | 1.5346 | 0.00015346 | 7.6514e-05 | 77.5046 | 0.077505 | 21.1428 | 0.021143 | 0 | 0.00017075 | 1.0374 | 292.8942 | 292.4834 | 29.821 | 29.8436 | 0.99424 | 6.9544 | 0.67
41 |  | 0.1 |  | 0.055004 | 0 | 0.00017075 | 39.3656 | 40.8902 | 2023-05-31 10:56 |  | -0.00014456 |  | 0 | 0 |  |  | -0.05222 | 0.076252 | 1.5346 | 0.00015346 | 7.6252e-05 | 77.5052 | 0.077505 | 21.1436 | 0.021144 | 0 | 0 | 1.0533 | 292.6842 | 292.5037 | 29.8188 | 29.7992 | 0.9941 | 6.9867 | 0.68
42 |  | 0.1 |  | 0.054953 | 0 | 0.00017075 | 40.4422 | 40.8449 | 2023-05-31 10:57 |  | -0.00014456 |  | 0 | 0 |  |  | -0.047844 | 0.077305 | 1.5345 | 0.00015345 | 7.7305e-05 | 77.5021 | 0.077502 | 21.1456 | 0.021146 | 0 | 0 | 1.1486 | 292.7975 | 292.5334 | 29.8208 | 29.8383 | 0.99395 | 6.98 | 0.7
43 |  | 0.1 |  | 0.054205 | 0 | 0.00017075 | 40.4725 | 40.8073 | 2023-05-31 10:58 |  | -0.00014456 |  | 0 | 0 |  |  | -0.047077 | 0.077856 | 1.5345 | 0.00015345 | 7.7856e-05 | 77.5012 | 0.077501 | 21.1452 | 0.021145 | 0 | 0 | 1.1514 | 292.6233 | 292.5425 | 29.8203 | 29.8167 | 0.99381 | 6.98 | 0.72
44 |  | 0.1 |  | 0.052057 | 0 | 0.00017075 | 37.6933 | 40.4932 | 2023-05-31 10:59 |  | -0.00014456 |  | 0 | 0 |  |  | -0.04441 | 0.076831 | 1.5345 | 0.00015345 | 7.6831e-05 | 77.5003 | 0.0775 | 21.1467 | 0.021147 | 0 | 0 | 1.1722 | 293.0155 | 292.5902 | 29.8217 | 29.8336 | 0.99367 | 6.98 | 0.73
45 |  | 0.1 |  | 0.054603 | 0 | 0.00017075 | 38.3488 | 40.277 | 2023-05-31 11:00 |  | -0.00014456 |  | 0 | 0 |  |  | -0.047596 | 0.079757 | 1.5345 | 0.00015345 | 7.9757e-05 | 77.4993 | 0.077499 | 21.1434 | 0.021143 | 0 | 0 | 1.1472 | 292.005 | 292.5312 | 29.8218 | 29.8225 | 0.99352 | 6.98 | 0.75
46 |  | 0.1 |  | 0.075344 | 0 | 0.00017075 | 39.1933 | 40.1679 | 2023-05-31 11:01 |  | -0.00014456 |  | 0 | 0 |  |  | -0.080881 | 0.096701 | 1.5344 | 0.00015344 | 9.6701e-05 | 77.4952 | 0.077495 | 21.117 | 0.021117 | 0 | 0 | 0.93155 | 292.9764 | 292.5761 | 29.822 | 29.8245 | 0.99338 | 6.98 | 0.77
47 |  | 0.1 |  | 0.059279 | 0 | 0.00017075 | 38.82 | 40.0322 | 2023-05-31 11:02 |  | -0.00014456 |  | 0 | 0 |  |  | -0.055247 | 0.084994 | 1.5344 | 0.00015344 | 8.4994e-05 | 77.4974 | 0.077497 | 21.1361 | 0.021136 | 0 | 0 | 1.073 | 293.0025 | 292.619 | 29.8225 | 29.8267 | 0.99323 | 6.9744 | 0.78
48 |  | 0.1 |  | 0.049177 | 0 | 0.00017075 | 37.7033 | 39.798 | 2023-05-31 11:03 |  | -0.00014456 |  | 0 | 0 |  |  | -0.041762 | 0.07814 | 1.5345 | 0.00015345 | 7.814e-05 | 77.5001 | 0.0775 | 21.1457 | 0.021146 | 0 | 0 | 1.1776 | 292.4458 | 292.6016 | 29.8223 | 29.8208 | 0.99309 | 6.97 | 0.8
49 |  | 0.1 |  | 0.048988 | 0 | 0.00017075 | 38.3462 | 39.6521 | 2023-05-31 11:04 |  | -0.00014456 |  | 0 | 0 |  |  | -0.044225 | 0.078957 | 1.5346 | 0.00015346 | 7.8957e-05 | 77.5028 | 0.077503 | 21.1429 | 0.021143 | 0 | 0 | 1.1077 | 292.4383 | 292.5851 | 29.8215 | 29.8142 | 0.99294 | 6.97 | 0.82
50 |  | 0.1 |  | 0.048856 | 0 | 0.00017075 | 38.9878 | 39.5853 | 2023-05-31 11:05 |  | -0.00014456 |  | 0 | 0 |  |  | -0.042883 | 0.079328 | 1.5345 | 0.00015345 | 7.9328e-05 | 77.502 | 0.077502 | 21.1436 | 0.021144 | 0 | 0 | 1.1393 | 293.2233 | 292.6493 | 29.8225 | 29.8308 | 0.9928 | 6.97 | 0.83
51 |  | 0.1 |  | 0.026446 | 0 | 0.00017075 | 39.0337 | 39.5299 | 2023-05-31 11:06 |  | -0.00014456 |  | 0 | 0 |  |  | -0.017793 | 0.061384 | 1.5344 | 0.00015344 | 6.1384e-05 | 77.4949 | 0.077495 | 21.1639 | 0.021164 | 0 | 0 | 1.4863 | 291.5025 | 292.5341 | 29.8233 | 29.8309 | 0.99265 | 6.9667 | 0.85
52 |  | 0.1 |  | 0.0031992 | 0 | 0.00017075 | 40.1956 | 39.5968 | 2023-05-31 11:07 |  | -0.00014456 |  | 0 | 0 |  |  | 0.0052886 | 0.041833 | 1.5344 | 0.00015344 | 4.1833e-05 | 77.4934 | 0.077493 | 21.1835 | 0.021183 | 0 | 0 | -0.60491 | 292.91 | 292.5718 | 29.826 | 29.85 | 0.99251 | 6.96 | 0.87
53 |  | 0.1 |  | 0.0022898 | 0 | 0.00017075 | 38.02 | 39.4385 | 2023-05-31 11:08 |  | -0.00014456 |  | 0 | 0 |  |  | 0.0044263 | 0.04107 | 1.5345 | 0.00015345 | 4.107e-05 | 77.4994 | 0.077499 | 21.1828 | 0.021183 | 0 | 0 | -0.51733 | 292.5342 | 292.5681 | 29.8256 | 29.8225 | 0.99236 | 6.96 | 0.88
54 |  | 0.1 |  | 0.0019883 | 0 | 0.00017075 | 36.7163 | 39.1655 | 2023-05-31 11:09 |  | -0.00014456 |  | 0 | 0 |  |  | 0.0036668 | 0.040846 | 1.5345 | 0.00015345 | 4.0846e-05 | 77.5003 | 0.0775 | 21.1822 | 0.021182 | 0 | 0 | -0.54226 | 292.7208 | 292.5834 | 29.8241 | 29.8108 | 0.99222 | 6.9678 | 0.9
55 |  | 0.1 |  | 0.0014617 | 0 | 0.00017075 | 36.3089 | 38.879 | 2023-05-31 11:10 |  | -0.00014456 |  | 0 | 0 |  |  | 0.0027618 | 0.040404 | 1.5345 | 0.00015345 | 4.0404e-05 | 77.5021 | 0.077502 | 21.1814 | 0.021181 | 0 | 0 | -0.52926 | 293.2542 | 292.6506 | 29.8232 | 29.8145 | 0.99208 | 6.97 | 0.92
56 |  | 0.1 |  | 0.0012337 | 0 | 0.00017075 | 37.6625 | 38.7571 | 2023-05-31 11:11 |  | -0.00014456 |  | 0 | 0 |  |  | 0.0034851 | 0.040208 | 1.5346 | 0.00015346 | 4.0208e-05 | 77.5025 | 0.077503 | 21.1821 | 0.021182 | 0 | 0 | -0.35399 | 292.3233 | 292.6178 | 29.8239 | 29.83 | 0.99193 | 6.9633 | 0.93
57 |  | 0.1 |  | 0.00075309 | 0 | 0.00017075 | 37.2378 | 38.6048 | 2023-05-31 11:12 |  | -0.00014456 |  | 0 | 0 |  |  | 0.0049355 | 0.03978 | 1.5345 | 0.00015345 | 3.978e-05 | 77.5023 | 0.077502 | 21.1835 | 0.021184 | 0 | 0 | -0.15258 | 292.5836 | 292.6144 | 29.8354 | 29.9392 | 0.99179 | 6.96 | 0.95
58 |  | 0.1 |  | 0.00038398 | 0 | 0.00017075 | 36.5775 | 38.4017 | 2023-05-31 11:13 |  | -0.00014456 |  | 0 | 0 |  |  | 0.0061219 | 0.039439 | 1.5345 | 0.00015345 | 3.9439e-05 | 77.5013 | 0.077501 | 21.1848 | 0.021185 | 0 | 0 | -0.062722 | 292.0192 | 292.5548 | 29.8479 | 29.96 | 0.99164 | 6.96 | 0.97
59 |  | 0.1 |  | 0.0080357 | 0 | 0.00017075 | 34.3333 | 37.9941 | 2023-05-31 11:14 |  | -0.00014456 |  | 0 | 0 |  |  | -0.012676 | 0.046878 | 1.5345 | 0.00015345 | 4.6878e-05 | 77.502 | 0.077502 | 21.1666 | 0.021167 | 0 | 0 | 0.63395 | 292.5942 | 292.5587 | 29.8578 | 29.9467 | 0.9915 | 6.955 | 0.98
60 |  | 0.1 |  | 0.091153 | 0 | 0.00034158 | 33.9338 | 37.5874 | 2023-05-31 11:15 |  | 2.6272e-05 |  | 0 | 0 |  |  | -0.12615 | 0.12945 | 1.533 | 0.0001533 | 0.00012945 | 77.424 | 0.077424 | 21.0538 | 0.021054 | 0 | 0.00017083 | 0.7226 | 293.0567 | 292.6086 | 29.8636 | 29.9158 | 0.99152 | 6.95 | 1
61 |  | 0.1 |  | 0.118 | 0 | 0.00051242 | 34.1678 | 37.245 | 2023-05-31 11:16 |  | 2.6272e-05 |  | 0 | 0 |  |  | -0.15984 | 0.15841 | 1.5324 | 0.00015324 | 0.00015841 | 77.3953 | 0.077395 | 21.0172 | 0.021017 | 0 | 0.00017083 | 0.73823 | 293.2918 | 292.677 | 29.8656 | 29.8836 | 0.99155 | 7.0144 | 1.02
62 |  | 0.1 |  | 0.11896 | 0 | 0.00051242 | 32.8033 | 36.8002 | 2023-05-31 11:17 |  | -0.00014456 |  | 0 | 0 |  |  | -0.15845 | 0.16055 | 1.5324 | 0.00015324 | 0.00016055 | 77.394 | 0.077394 | 21.0171 | 0.021017 | 0 | 0 | 0.7508 | 292.6783 | 292.6771 | 29.8661 | 29.87 | 0.99141 | 7.02 | 1.03
63 |  | 0.1 |  | 0.11733 | 0 | 0.00051242 | 33.845 | 36.5043 | 2023-05-31 11:18 |  | -0.00014456 |  | 0 | 0 |  |  | -0.15486 | 0.16119 | 1.5324 | 0.00015324 | 0.00016119 | 77.3945 | 0.077395 | 21.0177 | 0.021018 | 0 | 0 | 0.75766 | 292.1142 | 292.6208 | 29.864 | 29.8455 | 0.99126 | 7.0189 | 1.05
64 |  | 0.1 |  | 0.11543 | 0 | 0.00051242 | 32.8644 | 36.14 | 2023-05-31 11:19 |  | -0.00014456 |  | 0 | 0 |  |  | -0.15281 | 0.16148 | 1.5324 | 0.00015324 | 0.00016148 | 77.395 | 0.077395 | 21.0168 | 0.021017 | 0 | 0 | 0.75539 | 293.0508 | 292.6638 | 29.86 | 29.8242 | 0.99112 | 7.01 | 1.07
65 |  | 0.1 |  | 0.11454 | 0 | 0.00051242 | 33.2575 | 35.8514 | 2023-05-31 11:20 |  | -0.00014456 |  | 0 | 0 |  |  | -0.15077 | 0.16166 | 1.5324 | 0.00015324 | 0.00016166 | 77.3944 | 0.077394 | 21.0175 | 0.021018 | 0 | 0 | 0.75969 | 292.3792 | 292.6353 | 29.8544 | 29.8042 | 0.99097 | 7.01 | 1.08
66 |  | 0.1 |  | 0.11289 | 0 | 0.00051242 | 31.5522 | 35.4212 | 2023-05-31 11:21 |  | -0.00014456 |  | 0 | 0 |  |  | -0.14841 | 0.16211 | 1.5324 | 0.00015324 | 0.00016211 | 77.3947 | 0.077395 | 21.0171 | 0.021017 | 0 | 0 | 0.76067 | 292.6964 | 292.6414 | 29.848 | 29.79 | 0.99083 | 7.0038 | 1.1
67 |  | 0.1 |  | 0.11151 | 0 | 0.00051242 | 30.2825 | 34.9069 | 2023-05-31 11:22 |  | -0.00014456 |  | 0 | 0 |  |  | -0.14655 | 0.1628 | 1.5324 | 0.00015324 | 0.0001628 | 77.3948 | 0.077395 | 21.0163 | 0.021016 | 0 | 0 | 0.7609 | 330.99 | 296.4793 | 29.8426 | 29.7942 | 0.99068 | 7 | 1.12
68 |  | 0.1 |  | 0.11113 | 0 | 0.00051242 | 30.99 | 34.5149 | 2023-05-31 11:23 |  | -0.00014456 |  | 0 | 0 |  |  | -0.14489 | 0.16346 | 1.5324 | 0.00015324 | 0.00016346 | 77.3919 | 0.077392 | 21.0167 | 0.021017 | 0 | 0 | 0.767 | 295.2158 | 296.3528 | 29.8369 | 29.7858 | 0.99054 | 7 | 1.13
69 |  | 0.1 |  | 0.10933 | 0 | 0.00051242 | 30.1043 | 34.0736 | 2023-05-31 11:24 |  | -0.00014456 |  | 0 | 0 |  |  | -0.1441 | 0.16359 | 1.5323 | 0.00015323 | 0.00016359 | 77.3914 | 0.077391 | 21.0148 | 0.021015 | 0 | 0 | 0.75869 | 327.695 | 299.489 | 29.8311 | 29.7791 | 0.99039 | 6.99 | 1.15
70 |  | 0.1 |  | 0.10758 | 0 | 0.00051242 | 30.6078 | 33.7268 | 2023-05-31 11:25 |  | -0.00014456 |  | 0 | 0 |  |  | -0.14155 | 0.16371 | 1.5324 | 0.00015324 | 0.00016371 | 77.3942 | 0.077394 | 21.0149 | 0.021015 | 0 | 0 | 0.76003 | 334.1467 | 302.9567 | 29.8289 | 29.8092 | 0.99025 | 6.99 | 1.17
71 |  | 0.1 |  | 0.10697 | 0 | 0.00051242 | 30.7688 | 33.4309 | 2023-05-31 11:26 |  | -0.00014456 |  | 0 | 0 |  |  | -0.14148 | 0.16405 | 1.5325 | 0.00015325 | 0.00016405 | 77.3972 | 0.077397 | 21.0136 | 0.021014 | 0 | 0 | 0.75609 | 292.3609 | 301.8966 | 29.8251 | 29.7909 | 0.9901 | 6.9878 | 1.18
72 |  | 0.1 |  | 0.10524 | 0 | 0.00051242 | 30.0922 | 33.0968 | 2023-05-31 11:27 |  | -0.00014456 |  | 0 | 0 |  |  | -0.13899 | 0.16409 | 1.5325 | 0.00015325 | 0.00016409 | 77.397 | 0.077397 | 21.0138 | 0.021014 | 0 | 0 | 0.75717 | 308.3292 | 302.5402 | 29.8194 | 29.7683 | 0.98996 | 6.98 | 1.2
73 |  | 0.1 |  | 0.10388 | 0 | 0.00051242 | 30.5278 | 32.8398 | 2023-05-31 11:28 |  | -0.00014456 |  | 0 | 0 |  |  | -0.13682 | 0.16452 | 1.5324 | 0.00015324 | 0.00016452 | 77.3963 | 0.077396 | 21.0137 | 0.021014 | 0 | 0 | 0.75927 | 357.2742 | 308.0158 | 29.8189 | 29.8142 | 0.98981 | 6.98 | 1.22
74 |  | 0.1 |  | 0.10384 | 0 | 0.00051242 | 31.6038 | 32.7162 | 2023-05-31 11:29 |  | -0.00014456 |  | 0 | 0 |  |  | -0.13692 | 0.16547 | 1.5324 | 0.00015324 | 0.00016547 | 77.3961 | 0.077396 | 21.0122 | 0.021012 | 0 | 0 | 0.75836 | 297.9642 | 307.0103 | 29.8182 | 29.8117 | 0.98967 | 6.9744 | 1.23
75 |  | 0.1 |  | 0.10443 | 0 | 0.00051242 | 27.1878 | 32.1631 | 2023-05-31 11:30 |  | -0.00014456 |  | 0 | 0 |  |  | -0.13489 | 0.16824 | 1.5324 | 0.00015324 | 0.00016824 | 77.3941 | 0.077394 | 21.0121 | 0.021012 | 0 | 0 | 0.77417 | 338.0408 | 310.1144 | 29.8175 | 29.8117 | 0.98953 | 6.97 | 1.25
76 |  | 0.1 |  | 0.10453 | 0 | 0.00051242 | 36.34 | 32.581 | 2023-05-31 11:31 |  | -0.00014456 |  | 0 | 0 |  |  | -0.13734 | 0.17042 | 1.5324 | 0.00015324 | 0.00017042 | 77.3948 | 0.077395 | 21.0063 | 0.021006 | 0 | 0 | 0.76115 | 398.665 | 318.9721 | 29.8284 | 29.9258 | 0.98938 | 6.97 | 1.27
77 |  | 0.1 |  | 0.10551 | 0 | 0.00051242 | 38.3544 | 33.1585 | 2023-05-31 11:32 |  | -0.00014456 |  | 0 | 0 |  |  | -0.13834 | 0.17266 | 1.5325 | 0.00015325 | 0.00017266 | 77.3967 | 0.077397 | 21.0037 | 0.021004 | 0 | 0 | 0.76266 | 304.4073 | 317.5152 | 29.838 | 29.9245 | 0.98924 | 6.9638 | 1.28
78 |  | 0.1 |  | 0.10678 | 0 | 0.00051242 | 33.4462 | 33.1872 | 2023-05-31 11:33 |  | -0.00014456 |  | 0 | 0 |  |  | -0.13777 | 0.17637 | 1.5324 | 0.00015324 | 0.00017637 | 77.3964 | 0.077396 | 21.0018 | 0.021002 | 0 | 0 | 0.77505 | 293.1708 | 315.0802 | 29.8371 | 29.8292 | 0.98909 | 6.96 | 1.3
79 |  | 0.1 |  | 0.10786 | 0 | 0.00051242 | 27.94 | 32.6624 | 2023-05-31 11:34 |  | -0.00014456 |  | 0 | 0 |  |  | -0.13754 | 0.17987 | 1.5324 | 0.00015324 | 0.00017987 | 77.3948 | 0.077395 | 20.9993 | 0.020999 | 0 | 0 | 0.78417 | 367.885 | 320.3618 | 29.8379 | 29.845 | 0.98895 | 6.9533 | 1.32
80 |  | 0.1 |  | 0.10839 | 0 | 0.00051242 | 39.6867 | 33.365 | 2023-05-31 11:35 |  | -0.00014456 |  | 0 | 0 |  |  | -0.13772 | 0.18161 | 1.5324 | 0.00015324 | 0.00018161 | 77.3948 | 0.077395 | 20.9978 | 0.020998 | 0 | 0 | 0.787 | 411.7336 | 329.5008 | 29.8496 | 29.9545 | 0.9888 | 6.95 | 1.33
81 |  | 0.1 |  | 0.10877 | 0 | 0.00085425 | 39.8925 | 34.0178 | 2023-05-31 11:36 |  | 0.00019727 |  | 0 | 0 |  |  | -0.13805 | 0.18429 | 1.5324 | 0.00015324 | 0.00018429 | 77.3956 | 0.077396 | 20.9946 | 0.020995 | 0 | 0.00034183 | 0.78789 | 309.59 | 327.5094 | 29.8526 | 29.88 | 0.989 | 6.9633 | 1.35
82 |  | 0.1 |  | 0.11081 | 0 | 0.00085425 | 32.3589 | 33.8519 | 2023-05-31 11:37 |  | -0.00014456 |  | 0 | 0 |  |  | -0.13821 | 0.18918 | 1.5324 | 0.00015324 | 0.00018918 | 77.3937 | 0.077394 | 20.9917 | 0.020992 | 0 | 0 | 0.80171 | 294.6283 | 324.2207 | 29.8508 | 29.835 | 0.98886 | 7.02 | 1.37
83 |  | 0.1 |  | 0.11267 | 0 | 0.00085425 | 24.6725 | 32.9338 | 2023-05-31 11:38 |  | -0.00014456 |  | 0 | 0 |  |  | -0.13883 | 0.19281 | 1.5323 | 0.00015323 | 0.00019281 | 77.3905 | 0.077391 | 20.9895 | 0.020989 | 0 | 0 | 0.81163 | 373.8618 | 329.1856 | 29.8462 | 29.8045 | 0.98871 | 7.02 | 1.38
84 |  | 0.1 |  | 0.11179 | 0 | 0.00085425 | 35.7944 | 33.2199 | 2023-05-31 11:39 |  | -0.00014456 |  | 0 | 0 |  |  | -0.13965 | 0.19379 | 1.5324 | 0.00015324 | 0.00019379 | 77.3918 | 0.077392 | 20.9856 | 0.020986 | 0 | 0 | 0.80048 | 414.1975 | 337.6878 | 29.8526 | 29.91 | 0.98857 | 7.0113 | 1.4
85 |  | 0.1 |  | 0.11113 | 0 | 0.00085425 | 34.8738 | 33.3853 | 2023-05-31 11:40 |  | -0.00014456 |  | 0 | 0 |  |  | -0.13932 | 0.19505 | 1.5324 | 0.00015324 | 0.00019505 | 77.3958 | 0.077396 | 20.9833 | 0.020983 | 0 | 0 | 0.79763 | 309.4633 | 334.8651 | 29.8525 | 29.8517 | 0.98842 | 7.01 | 1.42
86 |  | 0.1 |  | 0.11248 | 0 | 0.00085425 | 26.6 | 32.7067 | 2023-05-31 11:41 |  | -0.00014456 |  | 0 | 0 |  |  | -0.1415 | 0.19803 | 1.5325 | 0.00015325 | 0.00019803 | 77.3977 | 0.077398 | 20.9789 | 0.020979 | 0 | 0 | 0.79489 | 339.0608 | 335.2847 | 29.8461 | 29.7883 | 0.98828 | 7.0044 | 1.43
87 |  | 0.1 |  | 0.11229 | 0 | 0.00085425 | 33.2889 | 32.765 | 2023-05-31 11:42 |  | -0.00014456 |  | 0 | 0 |  |  | -0.14255 | 0.19995 | 1.5325 | 0.00015325 | 0.00019995 | 77.4001 | 0.0774 | 20.9747 | 0.020975 | 0 | 0 | 0.78769 | 424.3808 | 344.1951 | 29.8491 | 29.8767 | 0.98813 | 7 | 1.45
88 |  | 0.1 |  | 0.11218 | 0 | 0.00085425 | 35.5037 | 33.0389 | 2023-05-31 11:43 |  | -0.00014456 |  | 0 | 0 |  |  | -0.14175 | 0.20199 | 1.5325 | 0.00015325 | 0.00020199 | 77.3991 | 0.077399 | 20.973 | 0.020973 | 0 | 0 | 0.79136 | 330.3883 | 342.8143 | 29.8484 | 29.8417 | 0.98799 | 7 | 1.47
89 |  | 0.1 |  | 0.11407 | 0 | 0.00085425 | 25.1367 | 32.2486 | 2023-05-31 11:44 |  | -0.00014456 |  | 0 | 0 |  |  | -0.14153 | 0.20584 | 1.5325 | 0.00015325 | 0.00020584 | 77.3966 | 0.077397 | 20.972 | 0.020972 | 0 | 0 | 0.80599 | 329.1717 | 341.45 | 29.8398 | 29.7625 | 0.98784 | 6.99 | 1.48
90 |  | 0.1 |  | 0.11499 | 0 | 0.00085425 | 32.2612 | 32.2498 | 2023-05-31 11:45 |  | -0.00014456 |  | 0 | 0 |  |  | -0.14274 | 0.20943 | 1.5325 | 0.00015325 | 0.00020943 | 77.3972 | 0.077397 | 20.9674 | 0.020967 | 0 | 0 | 0.80559 | 430.4633 | 350.3519 | 29.841 | 29.8517 | 0.9877 | 6.99 | 1.5
91 |  | 0.1 |  | 0.11514 | 0 | 0.00085425 | 39.5 | 32.9749 | 2023-05-31 11:46 |  | -0.00014456 |  | 0 | 0 |  |  | -0.1451 | 0.2119 | 1.5325 | 0.00015325 | 0.0002119 | 77.3986 | 0.077399 | 20.9611 | 0.020961 | 0 | 0 | 0.79352 | 348.08 | 350.1247 | 29.8421 | 29.8518 | 0.98755 | 6.99 | 1.52
92 |  | 0.1 |  | 0.11742 | 0 | 0.00085425 | 27.3012 | 32.4075 | 2023-05-31 11:47 |  | -0.00014456 |  | 0 | 0 |  |  | -0.14656 | 0.21646 | 1.5325 | 0.00015325 | 0.00021646 | 77.399 | 0.077399 | 20.9575 | 0.020957 | 0 | 0 | 0.80117 | 311.7845 | 346.2905 | 29.8342 | 29.7633 | 0.98741 | 6.9811 | 1.53
93 |  | 0.1 |  | 0.119 | 0 | 0.00085425 | 23.8411 | 31.5508 | 2023-05-31 11:48 |  | -0.00014456 |  | 0 | 0 |  |  | -0.14664 | 0.22118 | 1.5325 | 0.00015325 | 0.00022118 | 77.3978 | 0.077398 | 20.9545 | 0.020954 | 0 | 0 | 0.81154 | 421.135 | 353.7753 | 29.8315 | 29.8075 | 0.98727 | 6.98 | 1.55
94 |  | 0.1 |  | 0.11917 | 0 | 0.00085425 | 39.0089 | 32.2967 | 2023-05-31 11:49 |  | -0.00014456 |  | 0 | 0 |  |  | -0.1453 | 0.22376 | 1.5324 | 0.00015324 | 0.00022376 | 77.3961 | 0.077396 | 20.9537 | 0.020954 | 0 | 0 | 0.82015 | 378.25 | 356.2229 | 29.8324 | 29.84 | 0.98712 | 6.98 | 1.57
95 |  | 0.1 |  | 0.12099 | 0 | 0.00085425 | 27.0375 | 31.7707 | 2023-05-31 11:50 |  | -0.00014456 |  | 0 | 0 |  |  | -0.14742 | 0.22775 | 1.5325 | 0.00015325 | 0.00022775 | 77.3974 | 0.077397 | 20.949 | 0.020949 | 0 | 0 | 0.82074 | 326.2292 | 353.2234 | 29.8279 | 29.7875 | 0.98698 | 6.97 | 1.58
96 |  | 0.1 |  | 0.12261 | 0 | 0.00085425 | 25.3222 | 31.1259 | 2023-05-31 11:51 |  | -0.00014456 |  | 0 | 0 |  |  | -0.14786 | 0.23267 | 1.5324 | 0.00015324 | 0.00023267 | 77.3957 | 0.077396 | 20.9454 | 0.020945 | 0 | 0 | 0.82926 | 437.3558 | 361.6369 | 29.8303 | 29.8517 | 0.98683 | 6.97 | 1.6
97 |  | 0.1 |  | 0.12338 | 0 | 0.00085425 | 48.175 | 32.8308 | 2023-05-31 11:52 |  | -0.00014456 |  | 0 | 0 |  |  | -0.14691 | 0.23628 | 1.5324 | 0.00015324 | 0.00023628 | 77.393 | 0.077393 | 20.9441 | 0.020944 | 0 | 0 | 0.8398 | 409.3467 | 366.4081 | 29.8357 | 29.885 | 0.98669 | 6.97 | 1.62
98 |  | 0.1 |  | 0.12559 | 0 | 0.00085425 | 34.7 | 33.0177 | 2023-05-31 11:53 |  | -0.00014456 |  | 0 | 0 |  |  | -0.15025 | 0.24103 | 1.5324 | 0.00015324 | 0.00024103 | 77.3933 | 0.077393 | 20.9373 | 0.020937 | 0 | 0 | 0.83587 | 307.4117 | 360.5083 | 29.8346 | 29.8245 | 0.98654 | 6.96 | 1.63
99 |  | 0.1 |  | 0.12794 | 0 | 0.00085425 | 22.31 | 31.9469 | 2023-05-31 11:54 |  | -0.00014456 |  | 0 | 0 |  |  | -0.15343 | 0.2473 | 1.5324 | 0.00015324 | 0.0002473 | 77.394 | 0.077394 | 20.9292 | 0.020929 | 0 | 0 | 0.8339 | 372.8209 | 361.7396 | 29.8318 | 29.8064 | 0.9864 | 6.9589 | 1.65
100 |  | 0.1 |  | 0.12864 | 0 | 0.00085425 | 39.9033 | 32.7426 | 2023-05-31 11:55 |  | -0.00014456 |  | 0 | 0 |  |  | -0.15175 | 0.25095 | 1.5324 | 0.00015324 | 0.00025095 | 77.3941 | 0.077394 | 20.929 | 0.020929 | 0 | 0 | 0.84775 | 452.41 | 370.8068 | 29.8375 | 29.8892 | 0.98625 | 6.95 | 1.67
101 |  | 0.1 |  | 0.12962 | 0 | 0.00085425 | 41.9975 | 33.6681 | 2023-05-31 11:56 |  | -0.00014456 |  | 0 | 0 |  |  | -0.15141 | 0.25381 | 1.5324 | 0.00015324 | 0.00025381 | 77.3921 | 0.077392 | 20.9281 | 0.020928 | 0 | 0 | 0.85609 | 353.3582 | 369.0619 | 29.8403 | 29.8655 | 0.98611 | 6.95 | 1.68
102 |  | 0.1 |  | 0.13129 | 0 | 0.001196 | 25.8686 | 32.8881 | 2023-05-31 11:57 |  | 0.00019719 |  | 0 | 0 |  |  | -0.15338 | 0.2592 | 1.5324 | 0.00015324 | 0.0002592 | 77.3925 | 0.077393 | 20.9217 | 0.020922 | 0 | 0.00034175 | 0.85595 | 326.3633 | 364.792 | 29.8358 | 29.795 | 0.98631 | 7.0022 | 1.7
103 |  | 0.1 |  | 0.13262 | 0 | 0.001196 | 26.8633 | 32.2857 | 2023-05-31 11:58 |  | -0.00014456 |  | 0 | 0 |  |  | -0.15392 | 0.26401 | 1.5323 | 0.00015323 | 0.00026401 | 77.3912 | 0.077391 | 20.9178 | 0.020918 | 0 | 0 | 0.86161 | 433.905 | 371.7034 | 29.8353 | 29.8308 | 0.98616 | 7.02 | 1.72
104 |  | 0.1 |  | 0.13243 | 0 | 0.001196 | 42.01 | 33.2581 | 2023-05-31 11:59 |  | -0.00014456 |  | 0 | 0 |  |  | -0.1529 | 0.26496 | 1.5323 | 0.00015323 | 0.00026496 | 77.3907 | 0.077391 | 20.9181 | 0.020918 | 0 | 0 | 0.8661 | 388.5642 | 373.3895 | 29.8398 | 29.88 | 0.98602 | 7.02 | 1.73
105 |  | 0.1 |  | 0.13197 | 0 | 0.001196 | 26.8133 | 32.6136 | 2023-05-31 12:00 |  | -0.00014456 |  | 0 | 0 |  |  | -0.15223 | 0.26675 | 1.5323 | 0.00015323 | 0.00026675 | 77.3906 | 0.077391 | 20.9163 | 0.020916 | 0 | 0 | 0.8669 | 321.7525 | 368.2257 | 29.8348 | 29.79 | 0.98587 | 7.01 | 1.75
106 |  | 0.1 |  | 0.1316 | 0 | 0.001196 | 24.9325 | 31.8455 | 2023-05-31 12:01 |  | -0.00014456 |  | 0 | 0 |  |  | -0.15369 | 0.26869 | 1.5323 | 0.00015323 | 0.00026869 | 77.3914 | 0.077391 | 20.9107 | 0.020911 | 0 | 0 | 0.85629 | 427.675 | 374.1707 | 29.8357 | 29.8442 | 0.98573 | 7.01 | 1.77
107 |  | 0.1 |  | 0.13075 | 0 | 0.001196 | 35.9878 | 32.2597 | 2023-05-31 12:02 |  | -0.00014456 |  | 0 | 0 |  |  | -0.15176 | 0.26845 | 1.5324 | 0.00015324 | 0.00026845 | 77.3918 | 0.077392 | 20.9127 | 0.020913 | 0 | 0 | 0.86157 | 373.4755 | 374.1012 | 29.8358 | 29.8364 | 0.98558 | 7 | 1.78
108 |  | 0.1 |  | 0.13005 | 0 | 0.001196 | 23.6544 | 31.3992 | 2023-05-31 12:03 |  | -0.00014456 |  | 0 | 0 |  |  | -0.15194 | 0.26975 | 1.5324 | 0.00015324 | 0.00026975 | 77.394 | 0.077394 | 20.9094 | 0.020909 | 0 | 0 | 0.85593 | 387.775 | 375.4686 | 29.8333 | 29.8108 | 0.98544 | 7 | 1.8
109 |  | 0.1 |  | 0.12979 | 0 | 0.001196 | 38.0138 | 32.0607 | 2023-05-31 12:04 |  | -0.00014456 |  | 0 | 0 |  |  | -0.15183 | 0.27181 | 1.5324 | 0.00015324 | 0.00027181 | 77.3951 | 0.077395 | 20.9066 | 0.020907 | 0 | 0 | 0.85484 | 417.2083 | 379.6426 | 29.8382 | 29.8825 | 0.98529 | 6.9989 | 1.82
110 |  | 0.1 |  | 0.13068 | 0 | 0.001196 | 25.8233 | 31.4369 | 2023-05-31 12:05 |  | -0.00014456 |  | 0 | 0 |  |  | -0.15178 | 0.27466 | 1.5324 | 0.00015324 | 0.00027466 | 77.3936 | 0.077394 | 20.9053 | 0.020905 | 0 | 0 | 0.86093 | 358.33 | 377.5113 | 29.8361 | 29.8175 | 0.98515 | 6.99 | 1.83
111 |  | 0.1 |  | 0.13098 | 0 | 0.001196 | 32.9438 | 31.5876 | 2023-05-31 12:06 |  | -0.00014456 |  | 0 | 0 |  |  | -0.15248 | 0.27775 | 1.5324 | 0.00015324 | 0.00027775 | 77.3948 | 0.077395 | 20.901 | 0.020901 | 0 | 0 | 0.85902 | 452.0033 | 384.9606 | 29.8407 | 29.8817 | 0.98501 | 6.99 | 1.85
112 |  | 0.1 |  | 0.13121 | 0 | 0.001196 | 44.5878 | 32.8876 | 2023-05-31 12:07 |  | -0.00014456 |  | 0 | 0 |  |  | -0.15286 | 0.28072 | 1.5324 | 0.00015324 | 0.00028072 | 77.3954 | 0.077395 | 20.8974 | 0.020897 | 0 | 0 | 0.85839 | 371.3892 | 383.6034 | 29.8422 | 29.8555 | 0.98486 | 6.9887 | 1.87
113 |  | 0.1 |  | 0.13305 | 0 | 0.001196 | 25.9288 | 32.1917 | 2023-05-31 12:08 |  | -0.00014456 |  | 0 | 0 |  |  | -0.15365 | 0.28539 | 1.5323 | 0.00015323 | 0.00028539 | 77.3911 | 0.077391 | 20.8945 | 0.020894 | 0 | 0 | 0.86596 | 326.3664 | 377.8797 | 29.837 | 29.7908 | 0.98472 | 6.98 | 1.88
114 |  | 0.1 |  | 0.13418 | 0 | 0.001196 | 26.2356 | 31.5961 | 2023-05-31 12:09 |  | -0.00014456 |  | 0 | 0 |  |  | -0.15386 | 0.29007 | 1.5323 | 0.00015323 | 0.00029007 | 77.3891 | 0.077389 | 20.8911 | 0.020891 | 0 | 0 | 0.87207 | 437.0858 | 383.8003 | 29.8362 | 29.8283 | 0.98457 | 6.9767 | 1.9
115 |  | 0.1 |  | 0.13356 | 0 | 0.001196 | 49.0167 | 33.3382 | 2023-05-31 12:10 |  | -0.00014456 |  | 0 | 0 |  |  | -0.15294 | 0.29151 | 1.5324 | 0.00015324 | 0.00029151 | 77.3919 | 0.077392 | 20.8898 | 0.02089 | 0 | 0 | 0.8733 | 408.8483 | 386.3052 | 29.8399 | 29.8733 | 0.98443 | 6.9763 | 1.92
116 |  | 0.1 |  | 0.1339 | 0 | 0.001196 | 30.98 | 33.1024 | 2023-05-31 12:11 |  | -0.00014456 |  | 0 | 0 |  |  | -0.15238 | 0.29343 | 1.5323 | 0.00015323 | 0.00029343 | 77.3903 | 0.07739 | 20.8894 | 0.020889 | 0 | 0 | 0.87872 | 315.2164 | 379.1962 | 29.8363 | 29.8036 | 0.98428 | 6.97 | 1.93
117 |  | 0.1 |  | 0.13476 | 0 | 0.001196 | 21.5556 | 31.9477 | 2023-05-31 12:12 |  | -0.00014456 |  | 0 | 0 |  |  | -0.15159 | 0.29768 | 1.5323 | 0.00015323 | 0.00029768 | 77.388 | 0.077388 | 20.888 | 0.020888 | 0 | 0 | 0.88896 | 403.0583 | 381.5825 | 29.8313 | 29.7867 | 0.98414 | 6.9625 | 1.95
118 |  | 0.1 |  | 0.13399 | 0 | 0.001196 | 44.2638 | 33.1793 | 2023-05-31 12:13 |  | -0.00014456 |  | 0 | 0 |  |  | -0.1499 | 0.29881 | 1.5323 | 0.00015323 | 0.00029881 | 77.3865 | 0.077387 | 20.8883 | 0.020888 | 0 | 0 | 0.89389 | 419.0308 | 385.3273 | 29.8351 | 29.8692 | 0.98399 | 6.96 | 1.97
119 |  | 0.1 |  | 0.13351 | 0 | 0.001196 | 28.0333 | 32.6647 | 2023-05-31 12:14 |  | -0.00014456 |  | 0 | 0 |  |  | -0.14935 | 0.29915 | 1.5322 | 0.00015322 | 0.00029915 | 77.3862 | 0.077386 | 20.888 | 0.020888 | 0 | 0 | 0.89396 | 344.8633 | 381.2809 | 29.832 | 29.8042 | 0.98385 | 6.96 | 1.98
120 |  | 0.1 |  | 0.13362 | 0 | 0.001196 | 29.29 | 32.3272 | 2023-05-31 12:15 |  | -0.00014456 |  | 0 | 0 |  |  | -0.14919 | 0.30195 | 1.5322 | 0.00015322 | 0.00030195 | 77.3858 | 0.077386 | 20.8854 | 0.020885 | 0 | 0 | 0.89562 | 431.3342 | 386.2862 | 29.835 | 29.8617 | 0.9837 | 6.9511 | 2
121 |  | 0.1 |  | 0.13307 | 0 | 0.0013668 | 36.1489 | 32.7094 | 2023-05-31 12:16 |  | 2.6272e-05 |  | 0 | 0 |  |  | -0.14776 | 0.3035 | 1.5321 | 0.00015321 | 0.0003035 | 77.3813 | 0.077381 | 20.8853 | 0.020885 | 0 | 0.00017083 | 0.90058 | 359.0033 | 383.5579 | 29.8355 | 29.8408 | 0.98373 | 6.95 | 2.02
122 |  | 0.1 |  | 0.13354 | 0 | 0.0015378 | 19.7011 | 31.4086 | 2023-05-31 12:17 |  | 2.6356e-05 |  | 0 | 0 |  |  | -0.14703 | 0.30575 | 1.5321 | 0.00015321 | 0.00030575 | 77.3809 | 0.077381 | 20.8853 | 0.020885 | 0 | 0.00017092 | 0.90825 | 367.9692 | 381.9991 | 29.8307 | 29.7875 | 0.98376 | 7.0175 | 2.03
123 |  | 0.1 |  | 0.13322 | 0 | 0.0015378 | 37.6213 | 32.0298 | 2023-05-31 12:18 |  | -0.00014456 |  | 0 | 0 |  |  | -0.14689 | 0.3077 | 1.5322 | 0.00015322 | 0.0003077 | 77.3823 | 0.077382 | 20.8827 | 0.020883 | 0 | 0 | 0.90692 | 453.5467 | 389.1538 | 29.8363 | 29.8864 | 0.98361 | 7.02 | 2.05
124 |  | 0.1 |  | 0.13182 | 0 | 0.0015378 | 39.9989 | 32.8267 | 2023-05-31 12:19 |  | -0.00014456 |  | 0 | 0 |  |  | -0.14441 | 0.30742 | 1.5321 | 0.00015321 | 0.00030742 | 77.3811 | 0.077381 | 20.8849 | 0.020885 | 0 | 0 | 0.91278 | 362.0327 | 386.4417 | 29.8368 | 29.8408 | 0.98347 | 7.02 | 2.07
125 |  | 0.1 |  | 0.13158 | 0 | 0.0015378 | 20.8925 | 31.6333 | 2023-05-31 12:20 |  | -0.00014456 |  | 0 | 0 |  |  | -0.14558 | 0.3082 | 1.5322 | 0.00015322 | 0.0003082 | 77.3845 | 0.077385 | 20.8811 | 0.020881 | 0 | 0 | 0.90387 | 340.3758 | 381.8351 | 29.8321 | 29.79 | 0.98332 | 7.01 | 2.08
126 | 0.06 | 0.1 | 1.3107 | 0.13055 | 0 | 0.0015378 | 31.8122 | 31.6512 | 2023-05-31 12:21 | 0.1 | -0.00014456 | 10.36 | 0 | 0 | 0.32 | 0.06 | -0.14524 | 0.30862 | 1.5322 | 0.00015322 | 0.00030862 | 77.3855 | 0.077385 | 20.879 | 0.020879 | 0 | 0 | 0.89888 | 450.0408 | 388.6557 | 29.8355 | 29.8667 | 0.98318 | 7.0025 | 2.1
127 |  | 0.1 |  | 0.1286 | 0 | 0.0015378 | 42.7238 | 32.7585 | 2023-05-31 12:22 |  | -0.00014456 |  | 0 | 0 |  |  | -0.14236 | 0.30707 | 1.5322 | 0.00015322 | 0.00030707 | 77.3841 | 0.077384 | 20.8822 | 0.020882 | 0 | 0 | 0.90333 | 379.9117 | 387.7813 | 29.8414 | 29.8942 | 0.98303 | 7 | 2.12
128 |  | 0.1 |  | 0.1282 | 0 | 0.0015378 | 23.0411 | 31.7867 | 2023-05-31 12:23 |  | -0.00014456 |  | 0 | 0 |  |  | -0.14263 | 0.30747 | 1.5322 | 0.00015322 | 0.00030747 | 77.3838 | 0.077384 | 20.8803 | 0.02088 | 0 | 0 | 0.89885 | 350.6558 | 384.0687 | 29.8386 | 29.8133 | 0.98289 | 6.9962 | 2.13
129 |  | 0.1 |  | 0.12787 | 0 | 0.0015378 | 29.095 | 31.5175 | 2023-05-31 12:24 |  | -0.00014456 |  | 0 | 0 |  |  | -0.14278 | 0.30924 | 1.5322 | 0.00015322 | 0.00030924 | 77.3843 | 0.077384 | 20.8772 | 0.020877 | 0 | 0 | 0.89553 | 445.4773 | 390.2096 | 29.842 | 29.8727 | 0.98274 | 6.99 | 2.15
130 |  | 0.1 |  | 0.12703 | 0 | 0.0015378 | 36.5778 | 32.0236 | 2023-05-31 12:25 |  | -0.00014456 |  | 0 | 0 |  |  | -0.14134 | 0.30993 | 1.5322 | 0.00015322 | 0.00030993 | 77.3854 | 0.077385 | 20.8775 | 0.020878 | 0 | 0 | 0.89877 | 369.9017 | 388.1788 | 29.8452 | 29.8742 | 0.9826 | 6.99 | 2.17
131 |  | 0.1 |  | 0.12715 | 0 | 0.0015378 | 23.3967 | 31.1609 | 2023-05-31 12:26 |  | -0.00014456 |  | 0 | 0 |  |  | -0.14147 | 0.3114 | 1.5322 | 0.00015322 | 0.0003114 | 77.3858 | 0.077386 | 20.8759 | 0.020876 | 0 | 0 | 0.89878 | 408.4892 | 390.2098 | 29.8444 | 29.8367 | 0.98246 | 6.98 | 2.18
132 |  | 0.1 |  | 0.12716 | 0 | 0.0015378 | 35.8663 | 31.6314 | 2023-05-31 12:27 |  | -0.00014456 |  | 0 | 0 |  |  | -0.14051 | 0.31386 | 1.5322 | 0.00015322 | 0.00031386 | 77.3841 | 0.077384 | 20.8753 | 0.020875 | 0 | 0 | 0.90499 | 398.8867 | 391.0775 | 29.847 | 29.8708 | 0.98231 | 6.98 | 2.2
133 |  | 0.1 |  | 0.12689 | 0 | 0.0015378 | 23.4667 | 30.8149 | 2023-05-31 12:28 |  | -0.00014456 |  | 0 | 0 |  |  | -0.13979 | 0.31573 | 1.5322 | 0.00015322 | 0.00031573 | 77.3835 | 0.077384 | 20.8741 | 0.020874 | 0 | 0 | 0.90772 | 402.0718 | 392.177 | 29.8466 | 29.8427 | 0.98217 | 6.9713 | 2.22
134 |  | 0.1 |  | 0.12759 | 0 | 0.0015378 | 43.11 | 32.0444 | 2023-05-31 12:29 |  | -0.00014456 |  | 0 | 0 |  |  | -0.14089 | 0.31849 | 1.5322 | 0.00015322 | 0.00031849 | 77.3849 | 0.077385 | 20.8704 | 0.02087 | 0 | 0 | 0.9056 | 427.59 | 395.7183 | 29.8481 | 29.8617 | 0.98202 | 6.97 | 2.23
135 |  | 0.1 |  | 0.12778 | 0 | 0.0015378 | 27.7689 | 31.6169 | 2023-05-31 12:30 |  | -0.00014456 |  | 0 | 0 |  |  | -0.14111 | 0.32137 | 1.5322 | 0.00015322 | 0.00032137 | 77.3839 | 0.077384 | 20.8672 | 0.020867 | 0 | 0 | 0.90557 | 353.8133 | 391.5278 | 29.844 | 29.8075 | 0.98188 | 6.965 | 2.25
136 |  | 0.1 |  | 0.12865 | 0 | 0.0015378 | 28.9 | 31.3452 | 2023-05-31 12:31 |  | -0.00014456 |  | 0 | 0 |  |  | -0.14142 | 0.32578 | 1.5321 | 0.00015321 | 0.00032578 | 77.3801 | 0.07738 | 20.8637 | 0.020864 | 0 | 0 | 0.90971 | 431.21 | 395.496 | 29.8432 | 29.8358 | 0.98173 | 6.96 | 2.27
137 |  | 0.1 |  | 0.12882 | 0 | 0.0015378 | 31.0989 | 31.3206 | 2023-05-31 12:32 |  | -0.00014456 |  | 0 | 0 |  |  | -0.14192 | 0.32737 | 1.5322 | 0.00015322 | 0.00032737 | 77.3834 | 0.077383 | 20.8613 | 0.020861 | 0 | 0 | 0.90768 | 362.5925 | 392.2056 | 29.8405 | 29.8158 | 0.98159 | 6.9556 | 2.28
138 | 0 | 0.1 | 1.542 | 0.12891 | 0 | 0.0017086 | 27.4211 | 30.9306 | 2023-05-31 12:33 | 0.33 | 2.6272e-05 | 10.4 | 0 | 0 | 0.24 | 0.08 | -0.14117 | 0.33012 | 1.5322 | 0.00015322 | 0.00033012 | 77.3828 | 0.077383 | 20.8602 | 0.02086 | 0 | 0.00017083 | 0.91315 | 423.2136 | 395.3064 | 29.8381 | 29.8164 | 0.98161 | 6.9737 | 2.3
139 |  | 0.1 |  | 0.12866 | 0 | 0.0017086 | 27.6537 | 30.6029 | 2023-05-31 12:34 |  | -0.00014456 |  | 0 | 0 |  |  | -0.13889 | 0.33204 | 1.5321 | 0.00015321 | 0.00033204 | 77.379 | 0.077379 | 20.8626 | 0.020863 | 0 | 0 | 0.92636 | 381.2975 | 393.9056 | 29.8366 | 29.8233 | 0.98147 | 6.99 | 2.32
140 |  | 0.1 |  | 0.12871 | 0 | 0.0017086 | 33.93 | 30.9356 | 2023-05-31 12:35 |  | -0.00014456 |  | 0 | 0 |  |  | -0.14011 | 0.33336 | 1.5321 | 0.00015321 | 0.00033336 | 77.3811 | 0.077381 | 20.8585 | 0.020859 | 0 | 0 | 0.9186 | 431.5825 | 397.6732 | 29.8391 | 29.8617 | 0.98133 | 6.98 | 2.33
141 |  | 0.1 |  | 0.12834 | 0 | 0.0017086 | 27.2812 | 30.5702 | 2023-05-31 12:36 |  | -0.00014456 |  | 0 | 0 |  |  | -0.14053 | 0.33499 | 1.5322 | 0.00015322 | 0.00033499 | 77.3841 | 0.077384 | 20.8549 | 0.020855 | 0 | 0 | 0.91326 | 362.2558 | 394.1315 | 29.8382 | 29.83 | 0.98118 | 6.9789 | 2.35
142 |  | 0.1 |  | 0.1279 | 0 | 0.0017086 | 31.3644 | 30.6496 | 2023-05-31 12:37 |  | -0.00014456 |  | 0 | 0 |  |  | -0.13955 | 0.33644 | 1.5322 | 0.00015322 | 0.00033644 | 77.3827 | 0.077383 | 20.8544 | 0.020854 | 0 | 0 | 0.91651 | 431.3036 | 397.8487 | 29.8392 | 29.8482 | 0.98104 | 6.97 | 2.37
143 |  | 0.1 |  | 0.12779 | 0 | 0.0017086 | 28.9887 | 30.4835 | 2023-05-31 12:38 |  | -0.00014456 |  | 0 | 0 |  |  | -0.13932 | 0.3374 | 1.5321 | 0.00015321 | 0.0003374 | 77.3795 | 0.07738 | 20.8536 | 0.020854 | 0 | 0 | 0.91722 | 374.8058 | 395.5444 | 29.8382 | 29.8292 | 0.98089 | 6.9678 | 2.38
144 |  | 0.1 |  | 0.1272 | 0 | 0.0017086 | 29.61 | 30.3962 | 2023-05-31 12:39 |  | -0.00014456 |  | 0 | 0 |  |  | -0.13858 | 0.33847 | 1.5321 | 0.00015321 | 0.00033847 | 77.3794 | 0.077379 | 20.8527 | 0.020853 | 0 | 0 | 0.91785 | 426.97 | 398.687 | 29.8393 | 29.8491 | 0.98075 | 6.96 | 2.4
145 |  | 0.1 |  | 0.12679 | 0 | 0.0017086 | 25.2944 | 29.886 | 2023-05-31 12:40 |  | -0.00014456 |  | 0 | 0 |  |  | -0.13748 | 0.33995 | 1.5321 | 0.00015321 | 0.00033995 | 77.38 | 0.07738 | 20.8526 | 0.020853 | 0 | 0 | 0.92224 | 364.0692 | 395.2252 | 29.8382 | 29.8283 | 0.9806 | 6.955 | 2.42
146 |  | 0.1 |  | 0.1268 | 0 | 0.0027746 | 30.3938 | 29.9368 | 2023-05-31 12:41 |  | 0.00092144 |  | 0 | 0 |  |  | -0.13717 | 0.34151 | 1.5321 | 0.00015321 | 0.00034151 | 77.3797 | 0.07738 | 20.8517 | 0.020852 | 0 | 0.001066 | 0.92439 | 434.5408 | 399.1568 | 29.8404 | 29.8608 | 0.98152 | 7.0456 | 2.43
147 |  | 0.1 |  | 0.126 | 0.0014071 | 0.0028079 | 29.14 | 29.8571 | 2023-05-31 12:42 |  | 0.0012959 |  | 0 | 0 |  |  | -0.13686 | 0.34246 | 1.5322 | 0.00015322 | 0.00034246 | 77.3817 | 0.077382 | 20.8493 | 0.020849 | 0.0014071 | 3.3333e-05 | 0.92059 | 394.7642 | 398.7175 | 29.8439 | 29.875 | 0.98282 | 7.1688 | 2.45
148 |  | 0.1 |  | 0.12464 | 0.0035778 | 0.0028079 | 36.0412 | 30.4755 | 2023-05-31 12:43 |  | 0.0020262 |  | 0 | 0 |  |  | -0.13618 | 0.34227 | 1.5322 | 0.00015322 | 0.00034227 | 77.3834 | 0.077383 | 20.8476 | 0.020848 | 0.0021707 | 0 | 0.91526 | 423.9783 | 401.2436 | 29.8492 | 29.8967 | 0.98485 | 7.17 | 2.47
149 |  | 0.1 |  | 0.12326 | 0.005739 | 0.0028079 | 25.17 | 29.945 | 2023-05-31 12:44 |  | 0.0020166 |  | 0 | 0 |  |  | -0.13495 | 0.34075 | 1.5322 | 0.00015322 | 0.00034075 | 77.3849 | 0.077385 | 20.8486 | 0.020849 | 0.0021612 | 0 | 0.91337 | 402.9858 | 401.4178 | 29.8524 | 29.8817 | 0.98686 | 7.1612 | 2.48
150 |  | 0.1 |  | 0.12077 | 0.0078908 | 0.0028079 | 31.2575 | 30.0762 | 2023-05-31 12:45 |  | 0.0020073 |  | 0 | 0 |  |  | -0.13313 | 0.33764 | 1.5323 | 0.00015323 | 0.00033764 | 77.3865 | 0.077386 | 20.8498 | 0.02085 | 0.0021518 | 0 | 0.90717 | 404.445 | 401.7205 | 29.8549 | 29.8775 | 0.98887 | 7.15 | 2.5
151 |  | 0.1 |  | 0.11795 | 0.0098561 | 0.0028079 | 34.9156 | 30.5602 | 2023-05-31 12:46 |  | 0.0018207 |  | 0 | 0 |  |  | -0.13307 | 0.33353 | 1.5323 | 0.00015323 | 0.00033353 | 77.3898 | 0.07739 | 20.8467 | 0.020847 | 0.0019652 | 0 | 0.88637 | 430.7582 | 404.6243 | 29.8569 | 29.8745 | 0.99069 | 7.1422 | 2.52
152 |  | 0.1 |  | 0.11614 | 0.011993 | 0.0028079 | 25.7989 | 30.084 | 2023-05-31 12:47 |  | 0.0019924 |  | 0 | 0 |  |  | -0.13212 | 0.33077 | 1.5324 | 0.00015324 | 0.00033077 | 77.3945 | 0.077395 | 20.8471 | 0.020847 | 0.002137 | 0 | 0.87905 | 387.6592 | 402.9278 | 29.8546 | 29.8342 | 0.99268 | 7.135 | 2.53
153 |  | 0.1 |  | 0.11437 | 0.014122 | 0.0028079 | 37.2413 | 30.7998 | 2023-05-31 12:48 |  | 0.0019842 |  | 0 | 0 |  |  | -0.13172 | 0.32915 | 1.5325 | 0.00015325 | 0.00032915 | 77.3996 | 0.0774 | 20.8448 | 0.020845 | 0.0021287 | 0 | 0.86828 | 422.1292 | 404.8479 | 29.8543 | 29.8517 | 0.99467 | 7.13 | 2.55
154 |  | 0.1 |  | 0.11296 | 0.016066 | 0.0028079 | 27.2733 | 30.4471 | 2023-05-31 12:49 |  | 0.0017999 |  | 0 | 0 |  |  | -0.13171 | 0.32835 | 1.5326 | 0.00015326 | 0.00032835 | 77.4034 | 0.077403 | 20.8416 | 0.020842 | 0.0019444 | 0 | 0.85766 | 416.4555 | 406.0087 | 29.8533 | 29.8436 | 0.99647 | 7.12 | 2.57
155 |  | 0.1 |  | 0.11263 | 0.018181 | 0.0028079 | 35.1125 | 30.9136 | 2023-05-31 12:50 |  | 0.0019705 |  | 0 | 0 |  |  | -0.13214 | 0.3292 | 1.5326 | 0.00015326 | 0.0003292 | 77.4054 | 0.077405 | 20.8385 | 0.020839 | 0.0021151 | 0 | 0.85235 | 402.4883 | 405.6566 | 29.8523 | 29.8433 | 0.99844 | 7.1144 | 2.58
156 |  | 0.1 |  | 0.11243 | 0.020112 | 0.0028079 | 28.6033 | 30.6826 | 2023-05-31 12:51 |  | 0.0017864 |  | 0 | 0 |  |  | -0.13137 | 0.33146 | 1.5326 | 0.00015326 | 0.00033146 | 77.4045 | 0.077404 | 20.8372 | 0.020837 | 0.001931 | 0 | 0.85581 | 427.9718 | 407.8882 | 29.8493 | 29.8227 | 1.0002 | 7.1063 | 2.6
157 |  | 0.1 |  | 0.11226 | 0.022213 | 0.0028079 | 32.6187 | 30.8762 | 2023-05-31 12:52 |  | 0.0019557 |  | 0 | 0 |  |  | -0.13045 | 0.33384 | 1.5326 | 0.00015326 | 0.00033384 | 77.4028 | 0.077403 | 20.8364 | 0.020836 | 0.0021003 | 0 | 0.86059 | 384.85 | 405.5843 | 29.8474 | 29.83 | 1.0022 | 7.1 | 2.62
158 |  | 0.1 |  | 0.11277 | 0.024362 | 0.0028079 | 30.22 | 30.8106 | 2023-05-31 12:53 |  | 0.002005 |  | 0 | 0 |  |  | -0.13126 | 0.33691 | 1.5325 | 0.00015325 | 0.00033691 | 77.401 | 0.077401 | 20.8322 | 0.020832 | 0.0021496 | 0 | 0.85914 | 440.4267 | 409.0686 | 29.8439 | 29.8125 | 1.0042 | 7.16 | 2.63
159 |  | 0.1 |  | 0.11289 | 0.026452 | 0.0028079 | 33.4856 | 31.0781 | 2023-05-31 12:54 |  | 0.0019454 |  | 0 | 0 |  |  | -0.13085 | 0.34007 | 1.5325 | 0.00015325 | 0.00034007 | 77.4007 | 0.077401 | 20.83 | 0.02083 | 0.0020899 | 0 | 0.86277 | 386.1718 | 406.7789 | 29.8439 | 29.8436 | 1.0061 | 7.2862 | 2.65
160 |  | 0.1 |  | 0.11304 | 0.02871 | 0.0028079 | 30.3313 | 31.0034 | 2023-05-31 12:55 |  | 0.002113 |  | 0 | 0 |  |  | -0.13006 | 0.34337 | 1.5325 | 0.00015325 | 0.00034337 | 77.4011 | 0.077401 | 20.8288 | 0.020829 | 0.0022576 | 0 | 0.86913 | 430.725 | 409.1735 | 29.8434 | 29.8392 | 1.0082 | 7.2433 | 2.67
161 |  | 0.1 |  | 0.11304 | 0.03086 | 0.0028079 | 26.6425 | 30.5673 | 2023-05-31 12:56 |  | 0.0020063 |  | 0 | 0 |  |  | -0.13004 | 0.34512 | 1.5325 | 0.00015325 | 0.00034512 | 77.4012 | 0.077401 | 20.8268 | 0.020827 | 0.0021508 | 0 | 0.86929 | 400.9933 | 408.3555 | 29.8422 | 29.8317 | 1.0102 | 7.1325 | 2.68
162 |  | 0.1 |  | 0.11201 | 0.031549 | 0.0028079 | 41.06 | 31.6166 | 2023-05-31 12:57 |  | 0.00054402 |  | 0 | 0 |  |  | -0.12984 | 0.34475 | 1.5326 | 0.00015326 | 0.00034475 | 77.4036 | 0.077404 | 20.8245 | 0.020825 | 0.00068858 | 0 | 0.86263 | 435.4225 | 411.0622 | 29.8434 | 29.8542 | 1.0108 | 7.04 | 2.7
163 |  | 0.1 |  | 0.11169 | 0.031549 | 0.0028079 | 27.4733 | 31.2023 | 2023-05-31 12:58 |  | -0.00014456 |  | 0 | 0 |  |  | -0.12976 | 0.34611 | 1.5326 | 0.00015326 | 0.00034611 | 77.4045 | 0.077404 | 20.8222 | 0.020822 | 0 | 0 | 0.86074 | 365.73 | 406.529 | 29.8382 | 29.7909 | 1.0106 | 7.03 | 2.72
164 |  | 0.1 |  | 0.11331 | 0.031549 | 0.0028079 | 33.8462 | 31.4667 | 2023-05-31 12:59 |  | -0.00014456 |  | 0 | 0 |  |  | -0.12907 | 0.35165 | 1.5325 | 0.00015325 | 0.00035165 | 77.3987 | 0.077399 | 20.8228 | 0.020823 | 0 | 0 | 0.87787 | 422.2675 | 408.1028 | 29.8359 | 29.815 | 1.0105 | 7.0211 | 2.73
165 |  | 0.1 |  | 0.10253 | 0.031549 | 0.0028079 | 26.5478 | 30.9748 | 2023-05-31 13:00 |  | -0.00014456 |  | 0 | 0 |  |  | -0.1188 | 0.32396 | 1.5326 | 0.00015326 | 0.00032396 | 77.4024 | 0.077402 | 20.8488 | 0.020849 | 0 | 0 | 0.86312 | 386.8958 | 405.9821 | 29.8318 | 29.7958 | 1.0104 | 7.02 | 2.75
166 |  | 0.1 |  | 0.060123 | 0.031549 | 0.0028079 | 33.4138 | 31.2187 | 2023-05-31 13:01 |  | -0.00014456 |  | 0 | 0 |  |  | -0.077901 | 0.20731 | 1.5331 | 0.00015331 | 0.00020731 | 77.4316 | 0.077432 | 20.9609 | 0.020961 | 0 | 0 | 0.77178 | 405.4167 | 405.9256 | 29.8323 | 29.8367 | 1.0102 | 7.01 | 2.77
167 |  | 0.1 |  | 0.026405 | 0.031549 | 0.0028079 | 26.5789 | 30.7547 | 2023-05-31 13:02 |  | -0.00014456 |  | 0 | 0 |  |  | -0.030104 | 0.11322 | 1.5341 | 0.00015341 | 0.00011322 | 77.4818 | 0.077482 | 21.0944 | 0.021094 | 0 | 0 | 0.87713 | 421.77 | 407.51 | 29.831 | 29.8192 | 1.0101 | 7.0067 | 2.78
168 |  | 0.1 |  | 0.018076 | 0.031549 | 0.0028079 | 35.77 | 31.2562 | 2023-05-31 13:03 |  | -0.00014456 |  | 0 | 0 |  |  | -0.018496 | 0.090185 | 1.5343 | 0.00015343 | 9.0185e-05 | 77.4913 | 0.077491 | 21.1266 | 0.021127 | 0 | 0 | 0.97729 | 382.0336 | 404.9624 | 29.8333 | 29.8536 | 1.0099 | 7 | 2.8
169 |  | 0.1 |  | 0.013287 | 0.031549 | 0.0028079 | 22.4288 | 30.3735 | 2023-05-31 13:04 |  | -0.00014456 |  | 0 | 0 |  |  | -0.014003 | 0.076905 | 1.5344 | 0.00015344 | 7.6905e-05 | 77.4967 | 0.077497 | 21.139 | 0.021139 | 0 | 0 | 0.94884 | 399.555 | 404.4216 | 29.8324 | 29.825 | 1.0098 | 6.9933 | 2.82
170 |  | 0.1 |  | 0.010864 | 0.031549 | 0.0028079 | 43.0911 | 31.6452 | 2023-05-31 13:05 |  | -0.00014456 |  | 0 | 0 |  |  | -0.010435 | 0.070112 | 1.5344 | 0.00015344 | 7.0112e-05 | 77.4967 | 0.077497 | 21.1491 | 0.021149 | 0 | 0 | 1.0411 | 425.1733 | 406.4968 | 29.8376 | 29.8842 | 1.0096 | 6.99 | 2.83
171 |  | 0.1 |  | 0.0086052 | 0.031549 | 0.0028079 | 23.9737 | 30.8781 | 2023-05-31 13:06 |  | -0.00014456 |  | 0 | 0 |  |  | -0.0079692 | 0.063828 | 1.5344 | 0.00015344 | 6.3828e-05 | 77.4956 | 0.077496 | 21.156 | 0.021156 | 0 | 0 | 1.0798 | 370.0664 | 402.8538 | 29.8339 | 29.8 | 1.0095 | 6.9822 | 2.85
172 |  | 0.1 |  | 0.0068485 | 0.031549 | 0.0028079 | 31.0133 | 30.8916 | 2023-05-31 13:07 |  | -0.00014456 |  | 0 | 0 |  |  | -0.005934 | 0.058909 | 1.5344 | 0.00015344 | 5.8909e-05 | 77.4973 | 0.077497 | 21.1617 | 0.021162 | 0 | 0 | 1.1541 | 418.9742 | 404.4658 | 29.8352 | 29.8475 | 1.0093 | 6.9775 | 2.87
173 |  | 0.1 |  | 0.0055925 | 0.031549 | 0.0028079 | 31.4125 | 30.9437 | 2023-05-31 13:08 |  | -0.00014456 |  | 0 | 0 |  |  | -0.0043619 | 0.055325 | 1.5344 | 0.00015344 | 5.5325e-05 | 77.4972 | 0.077497 | 21.1662 | 0.021166 | 0 | 0 | 1.2821 | 428.2875 | 406.848 | 29.8381 | 29.8642 | 1.0092 | 6.97 | 2.88
174 |  | 0.1 |  | 0.0046024 | 0.031549 | 0.0028079 | 33.26 | 31.1753 | 2023-05-31 13:09 |  | -0.00014456 |  | 0 | 0 |  |  | -0.0027136 | 0.052538 | 1.5344 | 0.00015344 | 5.2538e-05 | 77.4969 | 0.077497 | 21.171 | 0.021171 | 0 | 0 | 1.6961 | 376.3275 | 403.7959 | 29.84 | 29.8567 | 1.0091 | 6.9633 | 2.9
175 |  | 0.1 |  | 0.0037809 | 0.031549 | 0.0028079 | 30.5922 | 31.117 | 2023-05-31 13:10 |  | -0.00014456 |  | 0 | 0 |  |  | -0.00092134 | 0.050209 | 1.5344 | 0.00015344 | 5.0209e-05 | 77.4967 | 0.077497 | 21.1762 | 0.021176 | 0 | 0 | 4.1037 | 413.7217 | 404.7885 | 29.8388 | 29.8283 | 1.0089 | 6.9538 | 2.92
176 |  | 0.1 |  | 0.0029738 | 0.03239 | 0.0028079 | 26.1187 | 30.6172 | 2023-05-31 13:11 |  | 0.00069586 |  | 0 | 0 |  |  | -0.00033031 | 0.047867 | 1.5345 | 0.00015345 | 4.7867e-05 | 77.4977 | 0.077498 | 21.1779 | 0.021178 | 0.00084042 | 0 | 9.003 | 389.225 | 403.2322 | 29.8399 | 29.85 | 1.0096 | 6.9344 | 2.93
177 |  | 0.1 |  | 0.0024348 | 0.032441 | 0.0037186 | 36.9244 | 31.2479 | 2023-05-31 13:12 |  | 0.00081802 |  | 0 | 0 |  |  | -0.00045006 | 0.046328 | 1.5345 | 0.00015345 | 4.6328e-05 | 77.4996 | 0.0775 | 21.1776 | 0.021178 | 5.1917e-05 | 0.00091067 | 5.4099 | 425.0642 | 405.4154 | 29.845 | 29.8908 | 1.0104 | 6.905 | 2.95
178 |  | 0.033333 |  | 0.0022524 | 0.032441 | 0.0052924 | 24.3513 | 30.5583 | 2023-05-31 13:13 |  | 0.0014293 |  | 0 | 0 |  |  | 0.00022973 | 0.045839 | 1.5345 | 5.1149e-05 | 1.528e-05 | 77.4982 | 0.025833 | 21.1796 | 0.0070599 | 0 | 0.0015738 | -9.8045 | 302.9091 | 395.1647 | 29.8439 | 29.8336 | 1.0119 | 6.9256 | 2.97
179 |  | 0 |  | 0.0019125 | 0.032441 | 0.0052924 | 17.8675 | 29.2892 | 2023-05-31 13:14 |  | -0.00014456 |  | 0 | 0 |  |  | -0.00010645 | 0.044836 |  | 0 | 0 | 77.5009 | 0 | 21.1786 | 0 | 0 | 0 | 17.9664 | 330.0425 | 388.6525 | 29.8358 | 29.7633 | 1.0117 | 6.9737 | 2.98
180 |  | 0 |  | 0.017023 | 0.032441 | 0.0052924 | 29.8089 | 29.3411 | 2023-05-31 13:15 |  | -0.00014456 |  | 0 | 0 |  |  | -0.019783 | 0.090729 |  | 0 | 0 | 77.5146 | 0 | 21.1189 | 0 | 0 | 0 | 0.86049 | 443.6258 | 394.1498 | 29.8402 | 29.88 | 1.0116 | 6.9612 | 3
181 |  | 0 |  | 0.08859 | 0.032441 | 0.0058053 | 29.53 | 29.36 | 2023-05-31 13:16 |  | 0.00036827 |  | 0 | 0 |  |  | -0.11102 | 0.3098 |  | 0 | 0 | 77.5621 | 0 | 20.8396 | 0 | 0 | 0.00051283 | 0.79795 | 383.9073 | 393.1256 | 29.8441 | 29.8791 | 1.0119 | 6.955 | 3.02
182 |  | 0 |  | 0.10583 | 0.032441 | 0.0058053 | 28.4825 | 29.2723 | 2023-05-31 13:17 |  | -0.00014456 |  | 0 | 0 |  |  | -0.11783 | 0.36353 |  | 0 | 0 | 77.4188 | 0 | 20.8177 | 0 | 0 | 0 | 0.89821 | 443.0625 | 398.1193 | 29.8497 | 29.9 | 1.0118 | 7.0033 | 3.03
183 |  | 0 |  | 0.10781 | 0.032441 | 0.0058053 | 39.0422 | 30.2493 | 2023-05-31 13:18 |  | -0.00014456 |  | 0 | 0 |  |  | -0.11541 | 0.37171 |  | 0 | 0 | 77.3802 | 0 | 20.8228 | 0 | 0 | 0 | 0.93409 | 437.5708 | 402.0644 | 29.859 | 29.9425 | 1.0116 | 6.9925 | 3.05
184 |  | 0 |  | 0.10904 | 0.032441 | 0.0058053 | 28.0388 | 30.0282 | 2023-05-31 13:19 |  | -0.00014456 |  | 0 | 0 |  |  | -0.11498 | 0.37768 |  | 0 | 0 | 77.3748 | 0 | 20.8218 | 0 | 0 | 0 | 0.94837 | 428.0058 | 404.6586 | 29.8654 | 29.9233 | 1.0115 | 6.9822 | 3.07
185 |  | 0 |  | 0.1102 | 0.032441 | 0.0058053 | 31.1078 | 30.1362 | 2023-05-31 13:20 |  | -0.00014456 |  | 0 | 0 |  |  | -0.11517 | 0.38236 |  | 0 | 0 | 77.3709 | 0 | 20.8201 | 0 | 0 | 0 | 0.95689 | 428.6833 | 407.061 | 29.8682 | 29.8927 | 1.0114 | 6.9688 | 3.08
186 |  | 0 |  | 0.11076 | 0.032441 | 0.0058053 | 29.95 | 30.1176 | 2023-05-31 13:21 |  | -0.00014456 |  | 0 | 0 |  |  | -0.1144 | 0.38627 |  | 0 | 0 | 77.3671 | 0 | 20.8203 | 0 | 0 | 0 | 0.96817 | 432.0555 | 409.5605 | 29.8684 | 29.8708 | 1.0112 | 6.9578 | 3.1
187 |  | 0 |  | 0.11123 | 0.032441 | 0.0063181 | 30.8533 | 30.1911 | 2023-05-31 13:22 |  | 0.00036827 |  | 0 | 0 |  |  | -0.11408 | 0.39014 |  | 0 | 0 | 77.3642 | 0 | 20.8188 | 0 | 0 | 0.00051283 | 0.97503 | 409.6736 | 409.5718 | 29.8679 | 29.8627 | 1.0116 | 6.9787 | 3.12
188 |  | 0 |  | 0.11177 | 0.032441 | 0.0063181 | 28.0775 | 29.9798 | 2023-05-31 13:23 |  | -0.00014456 |  | 0 | 0 |  |  | -0.11379 | 0.39292 |  | 0 | 0 | 77.3591 | 0 | 20.8187 | 0 | 0 | 0 | 0.98225 | 421.5375 | 410.7684 | 29.8639 | 29.8283 | 1.0114 | 6.9933 | 3.13
189 |  | 0 |  | 0.11174 | 0.032441 | 0.0063181 | 33.1644 | 30.2982 | 2023-05-31 13:24 |  | -0.00014456 |  | 0 | 0 |  |  | -0.11291 | 0.39502 |  | 0 | 0 | 77.3561 | 0 | 20.8192 | 0 | 0 | 0 | 0.98958 | 433.5217 | 413.0437 | 29.8623 | 29.8483 | 1.0113 | 6.98 | 3.15
190 |  | 0 |  | 0.11182 | 0.032441 | 0.0063181 | 34.1875 | 30.6872 | 2023-05-31 13:25 |  | -0.00014456 |  | 0 | 0 |  |  | -0.11262 | 0.39749 |  | 0 | 0 | 77.3571 | 0 | 20.8179 | 0 | 0 | 0 | 0.99292 | 434.99 | 415.2383 | 29.8604 | 29.8433 | 1.0111 | 6.9678 | 3.17
191 |  | 0 |  | 0.11209 | 0.032441 | 0.0063181 | 34.98 | 31.1165 | 2023-05-31 13:26 |  | -0.00014456 |  | 0 | 0 |  |  | -0.11262 | 0.39945 |  | 0 | 0 | 77.3564 | 0 | 20.8168 | 0 | 0 | 0 | 0.99529 | 434.745 | 417.189 | 29.8573 | 29.8292 | 1.011 | 6.9575 | 3.18
192 |  | 0 |  | 0.11152 | 0.032441 | 0.00666 | 32.9062 | 31.2954 | 2023-05-31 13:27 |  | 0.00019736 |  | 0 | 0 |  |  | -0.11206 | 0.39993 |  | 0 | 0 | 77.3562 | 0 | 20.8163 | 0 | 0 | 0.00034192 | 0.99516 | 434.7508 | 418.9452 | 29.8569 | 29.8533 | 1.0112 | 6.96 | 3.2
193 |  | 0.0365 |  | 0.11088 | 0.032441 | 0.00666 | 34.3589 | 31.6018 | 2023-05-31 13:28 |  | -0.00014456 |  | 0 | 0 |  |  | -0.11089 | 0.40004 | 1.5316 | 5.5904e-05 | 0.00014602 | 77.3544 | 0.028234 | 20.8179 | 0.0075985 | 0 | 0 | 0.99986 | 433.4309 | 420.3938 | 29.856 | 29.8473 | 1.0111 | 6.9575 | 3.22
194 |  | 0.1 |  | 0.11963 | 0.032441 | 0.0070017 | 33.035 | 31.7451 | 2023-05-31 13:29 |  | 0.00019711 |  | 0 | 0 |  |  | -0.11969 | 0.42982 | 1.5316 | 0.00015316 | 0.00042982 | 77.354 | 0.077354 | 20.788 | 0.020788 | 0 | 0.00034167 | 0.99949 | 425.0233 | 420.8567 | 29.854 | 29.8367 | 1.0113 | 6.9744 | 3.23
195 |  | 0.1 |  | 0.15636 | 0.032441 | 0.0070017 | 30.3156 | 31.6021 | 2023-05-31 13:30 |  | -0.00014456 |  | 0 | 0 |  |  | -0.16562 | 0.55289 | 1.5322 | 0.00015322 | 0.00055289 | 77.382 | 0.077382 | 20.6347 | 0.020635 | 0 | 0 | 0.94409 | 423.9008 | 421.1611 | 29.8485 | 29.7983 | 1.0111 | 6.9962 | 3.25
196 |  | 0.1 |  | 0.19181 | 0.032441 | 0.0070017 | 31.065 | 31.5484 | 2023-05-31 13:31 |  | -0.00014456 |  | 0 | 0 |  |  | -0.20796 | 0.67318 | 1.5325 | 0.00015325 | 0.00067318 | 77.4015 | 0.077402 | 20.4914 | 0.020491 | 0 | 0 | 0.92236 | 428.5275 | 421.8978 | 29.8439 | 29.8025 | 1.011 | 6.99 | 3.27
197 |  | 0.1 |  | 0.20918 | 0.032441 | 0.0070017 | 33.9222 | 31.7858 | 2023-05-31 13:32 |  | -0.00014456 |  | 0 | 0 |  |  | -0.22674 | 0.73261 | 1.5327 | 0.00015327 | 0.00073261 | 77.4079 | 0.077408 | 20.4271 | 0.020427 | 0 | 0 | 0.92256 | 435.4092 | 423.2489 | 29.8395 | 29.8 | 1.0108 | 6.98 | 3.28
198 |  | 0.1 |  | 0.21349 | 0.032441 | 0.0070017 | 36.2533 | 32.2326 | 2023-05-31 13:33 |  | -0.00014456 |  | 0 | 0 |  |  | -0.23083 | 0.75111 | 1.5327 | 0.00015327 | 0.00075111 | 77.4083 | 0.077408 | 20.409 | 0.020409 | 0 | 0 | 0.92487 | 428.4908 | 423.7731 | 29.8353 | 29.7975 | 1.0107 | 6.9775 | 3.3
199 |  | 0.1 |  | 0.21091 | 0.032441 | 0.0070017 | 28.8987 | 31.8992 | 2023-05-31 13:34 |  | -0.00014456 |  | 0 | 0 |  |  | -0.22681 | 0.74667 | 1.5326 | 0.00015326 | 0.00074667 | 77.4038 | 0.077404 | 20.4179 | 0.020418 | 0 | 0 | 0.92989 | 418.8425 | 423.28 | 29.8322 | 29.8042 | 1.0105 | 6.97 | 3.32
200 |  | 0.1 |  | 0.20526 | 0.032441 | 0.0070017 | 29.85 | 31.6943 | 2023-05-31 13:35 |  | -0.00014456 |  | 0 | 0 |  |  | -0.21736 | 0.7297 | 1.5324 | 0.00015324 | 0.0007297 | 77.3923 | 0.077392 | 20.4476 | 0.020448 | 0 | 0 | 0.94433 | 427.9245 | 423.7445 | 29.8289 | 29.7991 | 1.0104 | 6.9612 | 3.33
201 |  | 0.1 |  | 0.19702 | 0.032441 | 0.0070017 | 35.76 | 32.1008 | 2023-05-31 13:36 |  | -0.00014456 |  | 0 | 0 |  |  | -0.20583 | 0.70585 | 1.5322 | 0.00015322 | 0.00070585 | 77.3819 | 0.077382 | 20.4823 | 0.020482 | 0 | 0 | 0.95718 | 425.2867 | 423.8987 | 29.8256 | 29.7958 | 1.0102 | 6.9567 | 3.35
202 |  | 0.1 |  | 0.18832 | 0.032441 | 0.0075143 | 30.9967 | 31.9904 | 2023-05-31 13:37 |  | 0.00036811 |  | 0 | 0 |  |  | -0.19519 | 0.68043 | 1.532 | 0.0001532 | 0.00068043 | 77.3747 | 0.077375 | 20.5141 | 0.020514 | 0 | 0.00051267 | 0.96478 | 413.2292 | 422.8318 | 29.8227 | 29.7967 | 1.0106 | 6.965 | 3.37
203 |  | 0.1 |  | 0.18068 | 0.032441 | 0.0075143 | 29.0437 | 31.6958 | 2023-05-31 13:38 |  | -0.00014456 |  | 0 | 0 |  |  | -0.18452 | 0.65618 | 1.5318 | 0.00015318 | 0.00065618 | 77.3617 | 0.077362 | 20.5487 | 0.020549 | 0 | 0 | 0.97921 | 425.575 | 423.1061 | 29.8226 | 29.8217 | 1.0105 | 6.9944 | 3.38
204 | 0.02 | 0.1 | 2.4593 | 0.17245 | 0.032441 | 0.0075143 | 34.7744 | 32.0036 | 2023-05-31 13:39 | 0.36 | -0.00014456 | 9.38 | 0 | 0 | 0.28 | 0.08 | -0.17342 | 0.63144 | 1.5316 | 0.00015316 | 0.00063144 | 77.3522 | 0.077352 | 20.5832 | 0.020583 | 0 | 0 | 0.99436 | 427.965 | 423.592 | 29.8246 | 29.8425 | 1.0103 | 6.9878 | 3.4
205 |  | 0.1 |  | 0.16467 | 0.032441 | 0.0075143 | 30.9656 | 31.8998 | 2023-05-31 13:40 |  | -0.00014456 |  | 0 | 0 |  |  | -0.16418 | 0.60796 | 1.5315 | 0.00015315 | 0.00060796 | 77.3499 | 0.07735 | 20.6117 | 0.020612 | 0 | 0 | 1.0029 | 423.5275 | 423.5855 | 29.8285 | 29.8642 | 1.0102 | 6.98 | 3.42
206 |  | 0.1 |  | 0.15831 | 0.032441 | 0.0075143 | 32.235 | 31.9333 | 2023-05-31 13:41 |  | -0.00014456 |  | 0 | 0 |  |  | -0.15666 | 0.58751 | 1.5315 | 0.00015315 | 0.00058751 | 77.3465 | 0.077346 | 20.6362 | 0.020636 | 0 | 0 | 1.0105 | 423.27 | 423.554 | 29.8332 | 29.8755 | 1.01 | 6.9711 | 3.43
207 |  | 0.1 |  | 0.1522 | 0.032441 | 0.0075143 | 31.1833 | 31.8583 | 2023-05-31 13:42 |  | -0.00014456 |  | 0 | 0 |  |  | -0.14959 | 0.56935 | 1.5314 | 0.00015314 | 0.00056935 | 77.3428 | 0.077343 | 20.6577 | 0.020658 | 0 | 0 | 1.0174 | 423.3292 | 423.5315 | 29.8378 | 29.8792 | 1.0099 | 6.9625 | 3.45
208 |  | 0.1 |  | 0.14691 | 0.032441 | 0.0075143 | 30.8525 | 31.7577 | 2023-05-31 13:43 |  | -0.00014456 |  | 0 | 0 |  |  | -0.14376 | 0.55382 | 1.5314 | 0.00015314 | 0.00055382 | 77.3414 | 0.077341 | 20.6752 | 0.020675 | 0 | 0 | 1.0219 | 423.8508 | 423.5634 | 29.8417 | 29.8767 | 1.0097 | 6.9556 | 3.47
209 |  | 0.1 |  | 0.14268 | 0.032441 | 0.007856 | 31.1433 | 31.6963 | 2023-05-31 13:44 |  | 0.00019711 |  | 0 | 0 |  |  | -0.13874 | 0.54054 | 1.5313 | 0.00015313 | 0.00054054 | 77.3383 | 0.077338 | 20.6913 | 0.020691 | 0 | 0.00034167 | 1.0284 | 426.0783 | 423.8149 | 29.8455 | 29.88 | 1.0099 | 6.9675 | 3.48
210 |  | 0.1 |  | 0.13866 | 0.032441 | 0.007856 | 35.4312 | 32.0698 | 2023-05-31 13:45 |  | -0.00014456 |  | 0 | 0 |  |  | -0.13444 | 0.52913 | 1.5313 | 0.00015313 | 0.00052913 | 77.3371 | 0.077337 | 20.7037 | 0.020704 | 0 | 0 | 1.0314 | 427.8927 | 424.2227 | 29.8512 | 29.9027 | 1.0098 | 6.9767 | 3.5
211 |  | 0.1 |  | 0.13534 | 0.032441 | 0.007856 | 32.3933 | 32.1022 | 2023-05-31 13:46 |  | -0.00014456 |  | 0 | 0 |  |  | -0.13047 | 0.52006 | 1.5312 | 0.00015312 | 0.00052006 | 77.3321 | 0.077332 | 20.7152 | 0.020715 | 0 | 0 | 1.0373 | 423.3467 | 424.1351 | 29.855 | 29.8883 | 1.0097 | 6.97 | 3.52
212 |  | 0.1 |  | 0.13255 | 0.032441 | 0.007856 | 31.5 | 32.0419 | 2023-05-31 13:47 |  | -0.00014456 |  | 0 | 0 |  |  | -0.12763 | 0.51141 | 1.5312 | 0.00015312 | 0.00051141 | 77.3341 | 0.077334 | 20.7241 | 0.020724 | 0 | 0 | 1.0385 | 423.4991 | 424.0715 | 29.8567 | 29.8727 | 1.0095 | 6.9612 | 3.53
213 |  | 0.1 |  | 0.1296 | 0.032441 | 0.007856 | 32.4412 | 32.0819 | 2023-05-31 13:48 |  | -0.00014456 |  | 0 | 0 |  |  | -0.12529 | 0.50345 | 1.5313 | 0.00015313 | 0.00050345 | 77.3365 | 0.077336 | 20.73 | 0.02073 | 0 | 0 | 1.0344 | 422.8917 | 423.9535 | 29.8567 | 29.8567 | 1.0094 | 6.9556 | 3.55
214 |  | 0.1 |  | 0.12696 | 0.032441 | 0.0081977 | 31.6044 | 32.0341 | 2023-05-31 13:49 |  | 0.00019711 |  | 0 | 0 |  |  | -0.12185 | 0.49666 | 1.5312 | 0.00015312 | 0.00049666 | 77.3339 | 0.077334 | 20.7397 | 0.02074 | 0 | 0.00034167 | 1.042 | 423.5158 | 423.9097 | 29.8571 | 29.86 | 1.0096 | 6.9962 | 3.57
215 |  | 0.1 |  | 0.12495 | 0.032441 | 0.0081977 | 32.3813 | 32.0688 | 2023-05-31 13:50 |  | -0.00014456 |  | 0 | 0 |  |  | -0.12022 | 0.4906 | 1.5312 | 0.00015312 | 0.0004906 | 77.3355 | 0.077336 | 20.7445 | 0.020744 | 0 | 0 | 1.0394 | 423.5117 | 423.8699 | 29.8575 | 29.8617 | 1.0094 | 7.01 | 3.58
216 |  | 0.1 |  | 0.12248 | 0.032441 | 0.0081977 | 30.9211 | 31.9541 | 2023-05-31 13:51 |  | -0.00014456 |  | 0 | 0 |  |  | -0.11864 | 0.48409 | 1.5313 | 0.00015313 | 0.00048409 | 77.3395 | 0.07734 | 20.7478 | 0.020748 | 0 | 0 | 1.0324 | 423.4983 | 423.8328 | 29.8564 | 29.8467 | 1.0093 | 7 | 3.6
217 |  | 0.1 |  | 0.11989 | 0.032441 | 0.0081977 | 33.445 | 32.1032 | 2023-05-31 13:52 |  | -0.00014456 |  | 0 | 0 |  |  | -0.11739 | 0.47705 | 1.5314 | 0.00015314 | 0.00047705 | 77.344 | 0.077344 | 20.7501 | 0.02075 | 0 | 0 | 1.0214 | 424.2264 | 423.8721 | 29.8562 | 29.8545 | 1.0091 | 6.9933 | 3.62
218 |  | 0.1 |  | 0.11799 | 0.032441 | 0.0081977 | 29.21 | 31.8138 | 2023-05-31 13:53 |  | -0.00014456 |  | 0 | 0 |  |  | -0.11558 | 0.47122 | 1.5314 | 0.00015314 | 0.00047122 | 77.342 | 0.077342 | 20.7556 | 0.020756 | 0 | 0 | 1.0208 | 426.1875 | 424.1037 | 29.8534 | 29.8275 | 1.009 | 6.9856 | 3.63
219 |  | 0.1 |  | 0.11594 | 0.032441 | 0.0081977 | 34.2867 | 32.0611 | 2023-05-31 13:54 |  | -0.00014456 |  | 0 | 0 |  |  | -0.11381 | 0.466 | 1.5314 | 0.00015314 | 0.000466 | 77.3437 | 0.077344 | 20.7598 | 0.02076 | 0 | 0 | 1.0187 | 431.03 | 424.7963 | 29.8534 | 29.8542 | 1.0088 | 6.9788 | 3.65
220 |  | 0.1 |  | 0.11421 | 0.032441 | 0.0081977 | 31.1938 | 31.9744 | 2023-05-31 13:55 |  | -0.00014456 |  | 0 | 0 |  |  | -0.1131 | 0.46187 | 1.5315 | 0.00015315 | 0.00046187 | 77.3495 | 0.07735 | 20.7602 | 0.02076 | 0 | 0 | 1.0099 | 423.7125 | 424.6879 | 29.8526 | 29.845 | 1.0087 | 6.97 | 3.67
221 |  | 0.1 |  | 0.1132 | 0.032441 | 0.0081977 | 30.5711 | 31.8341 | 2023-05-31 13:56 |  | -0.00014456 |  | 0 | 0 |  |  | -0.11284 | 0.45922 | 1.5316 | 0.00015316 | 0.00045922 | 77.3528 | 0.077353 | 20.7601 | 0.02076 | 0 | 0 | 1.0032 | 423.61 | 424.5801 | 29.8522 | 29.8483 | 1.0085 | 6.96 | 3.68
222 |  | 0.1 |  | 0.11212 | 0.032441 | 0.0081977 | 30.3525 | 31.6859 | 2023-05-31 13:57 |  | -0.00014456 |  | 0 | 0 |  |  | -0.11134 | 0.4574 | 1.5316 | 0.00015316 | 0.0004574 | 77.3514 | 0.077351 | 20.7635 | 0.020763 | 0 | 0 | 1.007 | 423.6667 | 424.4888 | 29.8508 | 29.8382 | 1.0084 | 6.9533 | 3.7
223 |  | 0.1 |  | 0.11115 | 0.032441 | 0.0087104 | 31.6167 | 31.679 | 2023-05-31 13:58 |  | 0.00036819 |  | 0 | 0 |  |  | -0.11019 | 0.45619 | 1.5315 | 0.00015315 | 0.00045619 | 77.3509 | 0.077351 | 20.7654 | 0.020765 | 0 | 0.00051275 | 1.0088 | 424.5183 | 424.4917 | 29.8507 | 29.85 | 1.0088 | 6.995 | 3.72
224 |  | 0.1 |  | 0.11058 | 0.032441 | 0.0087104 | 31.2975 | 31.6408 | 2023-05-31 13:59 |  | -0.00014456 |  | 0 | 0 |  |  | -0.11065 | 0.45511 | 1.5316 | 0.00015316 | 0.00045511 | 77.3546 | 0.077355 | 20.7626 | 0.020763 | 0 | 0 | 0.99942 | 431.0875 | 425.1513 | 29.8504 | 29.8475 | 1.0086 | 6.9989 | 3.73
225 |  | 0.1 |  | 0.10956 | 0.032441 | 0.0087104 | 34.2467 | 31.9014 | 2023-05-31 14:00 |  | -0.00014456 |  | 0 | 0 |  |  | -0.10885 | 0.45341 | 1.5315 | 0.00015315 | 0.00045341 | 77.3506 | 0.077351 | 20.7672 | 0.020767 | 0 | 0 | 1.0065 | 425.58 | 425.1942 | 29.8508 | 29.8542 | 1.0085 | 6.99 | 3.75
226 |  | 0.1 |  | 0.10868 | 0.032441 | 0.0087104 | 31.6944 | 31.8807 | 2023-05-31 14:01 |  | -0.00014456 |  | 0 | 0 |  |  | -0.1074 | 0.4522 | 1.5314 | 0.00015314 | 0.0004522 | 77.3456 | 0.077346 | 20.7706 | 0.020771 | 0 | 0 | 1.0119 | 423.7018 | 425.0449 | 29.8498 | 29.8409 | 1.0083 | 6.98 | 3.77
227 |  | 0.1 |  | 0.10809 | 0.032441 | 0.0087104 | 32.0138 | 31.894 | 2023-05-31 14:02 |  | -0.00014456 |  | 0 | 0 |  |  | -0.10772 | 0.45099 | 1.5316 | 0.00015316 | 0.00045099 | 77.3512 | 0.077351 | 20.7684 | 0.020768 | 0 | 0 | 1.0034 | 423.1975 | 424.8602 | 29.8506 | 29.8583 | 1.0082 | 6.9722 | 3.78
228 |  | 0.1 |  | 0.10712 | 0.032441 | 0.0087104 | 30.7044 | 31.7751 | 2023-05-31 14:03 |  | -0.00014456 |  | 0 | 0 |  |  | -0.10669 | 0.44939 | 1.5316 | 0.00015316 | 0.00044939 | 77.352 | 0.077352 | 20.7702 | 0.02077 | 0 | 0 | 1.004 | 423.8883 | 424.763 | 29.8526 | 29.87 | 1.008 | 6.9625 | 3.8
229 |  | 0.1 |  | 0.10637 | 0.032441 | 0.0087104 | 29.3212 | 31.5297 | 2023-05-31 14:04 |  | -0.00014456 |  | 0 | 0 |  |  | -0.10623 | 0.4486 | 1.5316 | 0.00015316 | 0.0004486 | 77.3533 | 0.077353 | 20.7699 | 0.02077 | 0 | 0 | 1.0013 | 423.7983 | 424.6665 | 29.8525 | 29.8517 | 1.0079 | 6.9544 | 3.82
230 |  | 0.1 |  | 0.10592 | 0.032441 | 0.0090522 | 31.7767 | 31.5544 | 2023-05-31 14:05 |  | 0.00019719 |  | 0 | 0 |  |  | -0.10639 | 0.44804 | 1.5316 | 0.00015316 | 0.00044804 | 77.3559 | 0.077356 | 20.7681 | 0.020768 | 0 | 0.00034175 | 0.99565 | 434.4383 | 425.6437 | 29.8541 | 29.8683 | 1.0081 | 6.9912 | 3.83
231 |  | 0.1 |  | 0.10542 | 0.032441 | 0.0090522 | 34.8387 | 31.8828 | 2023-05-31 14:06 |  | -0.00014456 |  | 0 | 0 |  |  | -0.10593 | 0.44818 | 1.5316 | 0.00015316 | 0.00044818 | 77.3558 | 0.077356 | 20.7678 | 0.020768 | 0 | 0 | 0.99518 | 433.9517 | 426.4745 | 29.8573 | 29.8867 | 1.008 | 7.0056 | 3.85
232 |  | 0.1 |  | 0.10508 | 0.032441 | 0.0090522 | 31.5156 | 31.8461 | 2023-05-31 14:07 |  | -0.00014456 |  | 0 | 0 |  |  | -0.10527 | 0.44889 | 1.5316 | 0.00015316 | 0.00044889 | 77.3541 | 0.077354 | 20.7683 | 0.020768 | 0 | 0 | 0.99816 | 423.6845 | 426.1955 | 29.8586 | 29.87 | 1.0078 | 6.9956 | 3.87
233 |  | 0.1 |  | 0.10497 | 0.032441 | 0.0090522 | 29.7422 | 31.6357 | 2023-05-31 14:08 |  | -0.00014456 |  | 0 | 0 |  |  | -0.10466 | 0.44949 | 1.5315 | 0.00015315 | 0.00044949 | 77.3493 | 0.077349 | 20.7697 | 0.02077 | 0 | 0 | 1.003 | 428.0192 | 426.3779 | 29.8598 | 29.8708 | 1.0077 | 6.9863 | 3.88
234 |  | 0.1 |  | 0.10432 | 0.032441 | 0.0090522 | 33.395 | 31.8116 | 2023-05-31 14:09 |  | -0.00014456 |  | 0 | 0 |  |  | -0.1046 | 0.44897 | 1.5316 | 0.00015316 | 0.00044897 | 77.3532 | 0.077353 | 20.7679 | 0.020768 | 0 | 0 | 0.99734 | 427.4525 | 426.4853 | 29.8617 | 29.8792 | 1.0075 | 6.9778 | 3.9
235 |  | 0.1 |  | 0.10375 | 0.032441 | 0.0090522 | 30.9144 | 31.7219 | 2023-05-31 14:10 |  | -0.00014456 |  | 0 | 0 |  |  | -0.10486 | 0.44879 | 1.5317 | 0.00015317 | 0.00044879 | 77.3578 | 0.077358 | 20.7648 | 0.020765 | 0 | 0 | 0.98945 | 430.7292 | 426.9097 | 29.8623 | 29.8675 | 1.0074 | 6.9688 | 3.92
236 |  | 0.1 |  | 0.10353 | 0.032441 | 0.0090522 | 32.295 | 31.7792 | 2023-05-31 14:11 |  | -0.00014456 |  | 0 | 0 |  |  | -0.10501 | 0.44889 | 1.5317 | 0.00015317 | 0.00044889 | 77.3593 | 0.077359 | 20.7632 | 0.020763 | 0 | 0 | 0.9859 | 424.2542 | 426.6442 | 29.8625 | 29.8642 | 1.0072 | 6.96 | 3.93
237 |  | 0.1 |  | 0.10313 | 0.032441 | 0.0095648 | 29.3089 | 31.5322 | 2023-05-31 14:12 |  | 0.00036802 |  | 0 | 0 |  |  | -0.10429 | 0.44953 | 1.5317 | 0.00015317 | 0.00044953 | 77.3584 | 0.077358 | 20.7638 | 0.020764 | 0 | 0.00051258 | 0.98884 | 429.2692 | 426.9067 | 29.8611 | 29.8483 | 1.0076 | 6.9612 | 3.95
238 |  | 0.1 |  | 0.10295 | 0.032441 | 0.0095648 | 33.1163 | 31.6906 | 2023-05-31 14:13 |  | -0.00014456 |  | 0 | 0 |  |  | -0.10393 | 0.45083 | 1.5317 | 0.00015317 | 0.00045083 | 77.3576 | 0.077358 | 20.7632 | 0.020763 | 0 | 0 | 0.99057 | 435.1817 | 427.7342 | 29.8602 | 29.8525 | 1.0075 | 7.0078 | 3.97
239 |  | 0.1 |  | 0.10298 | 0.032441 | 0.0095648 | 33.15 | 31.8365 | 2023-05-31 14:14 |  | -0.00014456 |  | 0 | 0 |  |  | -0.10423 | 0.45193 | 1.5317 | 0.00015317 | 0.00045193 | 77.3589 | 0.077359 | 20.761 | 0.020761 | 0 | 0 | 0.98805 | 434.1692 | 428.3777 | 29.86 | 29.8575 | 1.0073 | 6.9989 | 3.98
240 |  | 0.1 |  | 0.1027 | 0.032441 | 0.0095648 | 34.7222 | 32.1251 | 2023-05-31 14:15 |  | -0.00014456 |  | 0 | 0 |  |  | -0.10378 | 0.45281 | 1.5317 | 0.00015317 | 0.00045281 | 77.3577 | 0.077358 | 20.7608 | 0.020761 | 0 | 0 | 0.98954 | 430.6583 | 428.6057 | 29.8615 | 29.875 | 1.0072 | 6.99 | 4
241 |  | 0.1 |  | 0.10238 | 0.032441 | 0.0095648 | 32.8787 | 32.2005 | 2023-05-31 14:16 |  | -0.00014456 |  | 0 | 0 |  |  | -0.10399 | 0.45353 | 1.5317 | 0.00015317 | 0.00045353 | 77.3576 | 0.077358 | 20.7579 | 0.020758 | 0 | 0 | 0.98448 | 423.72 | 428.1172 | 29.859 | 29.8367 | 1.007 | 6.98 | 4.02
242 |  | 0.1 |  | 0.10229 | 0.032441 | 0.0095648 | 33.5678 | 32.3372 | 2023-05-31 14:17 |  | -0.00014456 |  | 0 | 0 |  |  | -0.10321 | 0.45415 | 1.5317 | 0.00015317 | 0.00045415 | 77.3569 | 0.077357 | 20.7601 | 0.02076 | 0 | 0 | 0.99111 | 423.8473 | 427.6902 | 29.8567 | 29.8364 | 1.0069 | 6.97 | 4.03
243 |  | 0.1 |  | 0.10181 | 0.032441 | 0.0095648 | 33.1788 | 32.4214 | 2023-05-31 14:18 |  | -0.00014456 |  | 0 | 0 |  |  | -0.10341 | 0.45418 | 1.5317 | 0.00015317 | 0.00045418 | 77.3603 | 0.07736 | 20.7573 | 0.020757 | 0 | 0 | 0.98457 | 423.185 | 427.2397 | 29.8526 | 29.8158 | 1.0067 | 6.9611 | 4.05
244 |  | 0.1 |  | 0.10128 | 0.032441 | 0.0099067 | 31.8689 | 32.3661 | 2023-05-31 14:19 |  | 0.00019736 |  | 0 | 0 |  |  | -0.10233 | 0.45415 | 1.5317 | 0.00015317 | 0.00045415 | 77.3584 | 0.077358 | 20.7595 | 0.02076 | 0 | 0.00034192 | 0.98978 | 423.3036 | 426.8461 | 29.8472 | 29.7982 | 1.0069 | 6.9512 | 4.07
245 |  | 0.1 |  | 0.10109 | 0.032441 | 0.010078 | 32.905 | 32.42 | 2023-05-31 14:20 |  | 2.6439e-05 |  | 0 | 0 |  |  | -0.10218 | 0.45439 | 1.5317 | 0.00015317 | 0.00045439 | 77.3583 | 0.077358 | 20.7591 | 0.020759 | 0 | 0.000171 | 0.98929 | 423.3067 | 426.4921 | 29.8425 | 29.8 | 1.007 | 7.0133 | 4.08
246 |  | 0.1 |  | 0.10067 | 0.032441 | 0.010078 | 29.8833 | 32.1663 | 2023-05-31 14:21 |  | -0.00014456 |  | 0 | 0 |  |  | -0.10128 | 0.45462 | 1.5317 | 0.00015317 | 0.00045462 | 77.3561 | 0.077356 | 20.7608 | 0.020761 | 0 | 0 | 0.99395 | 424.0564 | 426.2485 | 29.8404 | 29.8218 | 1.0068 | 7.0056 | 4.1
247 |  | 0.1 |  | 0.099914 | 0.032441 | 0.010078 | 34.27 | 32.3767 | 2023-05-31 14:22 |  | -0.00014456 |  | 0 | 0 |  |  | -0.1016 | 0.45346 | 1.5317 | 0.00015317 | 0.00045346 | 77.3607 | 0.077361 | 20.7575 | 0.020758 | 0 | 0 | 0.98343 | 420.6717 | 425.6909 | 29.839 | 29.8267 | 1.0067 | 6.9962 | 4.12
248 |  | 0.1 |  | 0.099356 | 0.032441 | 0.010078 | 29.1212 | 32.0512 | 2023-05-31 14:23 |  | -0.00014456 |  | 0 | 0 |  |  | -0.10114 | 0.45209 | 1.5317 | 0.00015317 | 0.00045209 | 77.3582 | 0.077358 | 20.7584 | 0.020758 | 0 | 0 | 0.98232 | 422.7367 | 425.3954 | 29.838 | 29.8292 | 1.0065 | 6.9856 | 4.13
249 |  | 0.1 |  | 0.098465 | 0.032441 | 0.010078 | 35.88 | 32.434 | 2023-05-31 14:24 |  | -0.00014456 |  | 0 | 0 |  |  | -0.099606 | 0.45031 | 1.5317 | 0.00015317 | 0.00045031 | 77.357 | 0.077357 | 20.7629 | 0.020763 | 0 | 0 | 0.98854 | 422.76 | 425.1319 | 29.8372 | 29.83 | 1.0064 | 6.9775 | 4.15
250 |  | 0.1 |  | 0.097659 | 0.032441 | 0.010078 | 29.72 | 32.1626 | 2023-05-31 14:25 |  | -0.00014456 |  | 0 | 0 |  |  | -0.098492 | 0.44885 | 1.5317 | 0.00015317 | 0.00044885 | 77.3573 | 0.077357 | 20.7656 | 0.020766 | 0 | 0 | 0.99153 | 421.9483 | 424.8135 | 29.8375 | 29.84 | 1.0062 | 6.9667 | 4.17
251 |  | 0.1 |  | 0.097376 | 0.032441 | 0.010078 | 31.7611 | 32.1225 | 2023-05-31 14:26 |  | -0.00014456 |  | 0 | 0 |  |  | -0.09807 | 0.44858 | 1.5317 | 0.00015317 | 0.00044858 | 77.3566 | 0.077357 | 20.7665 | 0.020766 | 0 | 0 | 0.99293 | 423.285 | 424.6607 | 29.8366 | 29.828 | 1.0061 | 6.9588 | 4.18
252 |  | 0.1 |  | 0.096975 | 0.032441 | 0.010249 | 30.8775 | 31.998 | 2023-05-31 14:27 |  | 2.6356e-05 |  | 0 | 0 |  |  | -0.097278 | 0.44885 | 1.5316 | 0.00015316 | 0.00044885 | 77.3551 | 0.077355 | 20.7678 | 0.020768 | 0 | 0.00017092 | 0.99688 | 424.0133 | 424.5959 | 29.8384 | 29.855 | 1.0061 | 6.9689 | 4.2
253 |  | 0.1 |  | 0.096664 | 0.032441 | 0.010249 | 32.2111 | 32.0193 | 2023-05-31 14:28 |  | -0.00014456 |  | 0 | 0 |  |  | -0.09662 | 0.44943 | 1.5316 | 0.00015316 | 0.00044943 | 77.3542 | 0.077354 | 20.7687 | 0.020769 | 0 | 0 | 1.0005 | 423.4858 | 424.4849 | 29.8397 | 29.8517 | 1.006 | 6.9825 | 4.22
254 |  | 0.1 |  | 0.096583 | 0.032441 | 0.010249 | 33.685 | 32.1859 | 2023-05-31 14:29 |  | -0.00014456 |  | 0 | 0 |  |  | -0.096411 | 0.45 | 1.5316 | 0.00015316 | 0.00045 | 77.3538 | 0.077354 | 20.7687 | 0.020769 | 0 | 0 | 1.0018 | 423.9045 | 424.4269 | 29.8417 | 29.8591 | 1.0058 | 6.9722 | 4.23
255 |  | 0.1 |  | 0.096221 | 0.032441 | 0.010249 | 33.0544 | 32.2727 | 2023-05-31 14:30 |  | -0.00014456 |  | 0 | 0 |  |  | -0.096003 | 0.45033 | 1.5316 | 0.00015316 | 0.00045033 | 77.3513 | 0.077351 | 20.7686 | 0.020769 | 0 | 0 | 1.0023 | 423.7558 | 424.3598 | 29.844 | 29.865 | 1.0057 | 6.9622 | 4.25
256 |  | 0.1 |  | 0.09594 | 0.032441 | 0.01059 | 29.95 | 32.0405 | 2023-05-31 14:31 |  | 0.00019727 |  | 0 | 0 |  |  | -0.095488 | 0.45114 | 1.5315 | 0.00015315 | 0.00045114 | 77.3481 | 0.077348 | 20.7688 | 0.020769 | 0 | 0.00034183 | 1.0047 | 422.935 | 424.2173 | 29.849 | 29.8942 | 1.0059 | 6.9525 | 4.27
257 |  | 0.1 |  | 0.095892 | 0.032441 | 0.01059 | 29.0388 | 31.7403 | 2023-05-31 14:32 |  | -0.00014456 |  | 0 | 0 |  |  | -0.094821 | 0.45184 | 1.5315 | 0.00015315 | 0.00045184 | 77.3488 | 0.077349 | 20.7707 | 0.020771 | 0 | 0 | 1.0113 | 423.9117 | 424.1867 | 29.8525 | 29.8833 | 1.0057 | 7.0111 | 4.28
258 |  | 0.1 |  | 0.09561 | 0.032441 | 0.01059 | 34.2422 | 31.9905 | 2023-05-31 14:33 |  | -0.00014456 |  | 0 | 0 |  |  | -0.094874 | 0.45249 | 1.5316 | 0.00015316 | 0.00045249 | 77.351 | 0.077351 | 20.7687 | 0.020769 | 0 | 0 | 1.0078 | 432.4508 | 425.0132 | 29.8556 | 29.8842 | 1.0056 | 7.01 | 4.3
259 |  | 0.1 |  | 0.095207 | 0.032441 | 0.01059 | 33.215 | 32.1129 | 2023-05-31 14:34 |  | -0.00014456 |  | 0 | 0 |  |  | -0.094174 | 0.4526 | 1.5315 | 0.00015315 | 0.0004526 | 77.3488 | 0.077349 | 20.7699 | 0.02077 | 0 | 0 | 1.011 | 422.7982 | 424.7917 | 29.8569 | 29.8682 | 1.0054 | 6.9989 | 4.32
260 |  | 0.1 |  | 0.09491 | 0.032441 | 0.01059 | 33.3744 | 32.2391 | 2023-05-31 14:35 |  | -0.00014456 |  | 0 | 0 |  |  | -0.09441 | 0.45221 | 1.5316 | 0.00015316 | 0.00045221 | 77.351 | 0.077351 | 20.7679 | 0.020768 | 0 | 0 | 1.0053 | 423.7675 | 424.6892 | 29.8574 | 29.8617 | 1.0053 | 6.9887 | 4.33
261 |  | 0.1 |  | 0.094379 | 0.032441 | 0.01059 | 29.3588 | 31.951 | 2023-05-31 14:36 |  | -0.00014456 |  | 0 | 0 |  |  | -0.094306 | 0.45174 | 1.5316 | 0.00015316 | 0.00045174 | 77.3533 | 0.077353 | 20.7666 | 0.020767 | 0 | 0 | 1.0008 | 429.0083 | 425.1212 | 29.8565 | 29.8492 | 1.0052 | 6.9789 | 4.35
262 |  | 0.1 |  | 0.093873 | 0.032441 | 0.01059 | 34.8567 | 32.2416 | 2023-05-31 14:37 |  | -0.00014456 |  | 0 | 0 |  |  | -0.094443 | 0.45135 | 1.5316 | 0.00015316 | 0.00045135 | 77.3556 | 0.077356 | 20.7641 | 0.020764 | 0 | 0 | 0.99396 | 429.7718 | 425.5862 | 29.8561 | 29.8518 | 1.005 | 6.9678 | 4.37
263 |  | 0.1 |  | 0.093802 | 0.032441 | 0.01059 | 29.6422 | 31.9817 | 2023-05-31 14:38 |  | -0.00014456 |  | 0 | 0 |  |  | -0.093724 | 0.45192 | 1.5315 | 0.00015315 | 0.00045192 | 77.35 | 0.07735 | 20.7664 | 0.020766 | 0 | 0 | 1.0008 | 415.9192 | 424.6195 | 29.8543 | 29.8383 | 1.0049 | 6.9575 | 4.38
264 | 0.04 | 0.1 | 3.2367 | 0.093656 | 0.032441 | 0.011103 | 32.6063 | 32.0441 | 2023-05-31 14:39 | 0.15 | 0.00036827 | 8.46 | 0 | 0 | 0.38 | 0.08 | -0.093234 | 0.45331 | 1.5315 | 0.00015315 | 0.00045331 | 77.3504 | 0.07735 | 20.7665 | 0.020767 | 0 | 0.00051283 | 1.0045 | 434.7025 | 425.6278 | 29.8534 | 29.8458 | 1.0052 | 6.9778 | 4.4
265 |  | 0.1 |  | 0.093568 | 0.032441 | 0.011103 | 34.8456 | 32.3243 | 2023-05-31 14:40 |  | -0.00014456 |  | 0 | 0 |  |  | -0.092936 | 0.45475 | 1.5315 | 0.00015315 | 0.00045475 | 77.3506 | 0.077351 | 20.766 | 0.020766 | 0 | 0 | 1.0068 | 425.1658 | 425.5816 | 29.8527 | 29.8464 | 1.0051 | 7.0162 | 4.42
266 |  | 0.1 |  | 0.093558 | 0.032441 | 0.011103 | 28.2913 | 31.921 | 2023-05-31 14:41 |  | -0.00014456 |  | 0 | 0 |  |  | -0.092784 | 0.45558 | 1.5315 | 0.00015315 | 0.00045558 | 77.3499 | 0.07735 | 20.7658 | 0.020766 | 0 | 0 | 1.0083 | 420.22 | 425.0455 | 29.8518 | 29.8433 | 1.0049 | 7.0044 | 4.43
267 |  | 0.1 |  | 0.093175 | 0.032441 | 0.011103 | 33.5078 | 32.0796 | 2023-05-31 14:42 |  | -0.00014456 |  | 0 | 0 |  |  | -0.092998 | 0.45569 | 1.5316 | 0.00015316 | 0.00045569 | 77.3527 | 0.077353 | 20.7631 | 0.020763 | 0 | 0 | 1.0019 | 433.7309 | 425.914 | 29.8504 | 29.8375 | 1.0048 | 6.9938 | 4.45
268 |  | 0.1 |  | 0.092677 | 0.032441 | 0.011103 | 33.2425 | 32.1959 | 2023-05-31 14:43 |  | -0.00014456 |  | 0 | 0 |  |  | -0.092887 | 0.45527 | 1.5316 | 0.00015316 | 0.00045527 | 77.3548 | 0.077355 | 20.7618 | 0.020762 | 0 | 0 | 0.99774 | 424.475 | 425.7701 | 29.8514 | 29.8608 | 1.0047 | 6.9844 | 4.47
269 |  | 0.1 |  | 0.09253 | 0.032441 | 0.011103 | 30.6089 | 32.0372 | 2023-05-31 14:44 |  | -0.00014456 |  | 0 | 0 |  |  | -0.092218 | 0.45548 | 1.5316 | 0.00015316 | 0.00045548 | 77.3523 | 0.077352 | 20.7639 | 0.020764 | 0 | 0 | 1.0034 | 423.355 | 425.5286 | 29.8508 | 29.8455 | 1.0045 | 6.9722 | 4.48
270 |  | 0.1 |  | 0.092349 | 0.032441 | 0.011103 | 28.5456 | 31.6881 | 2023-05-31 14:45 |  | -0.00014456 |  | 0 | 0 |  |  | -0.091844 | 0.45646 | 1.5315 | 0.00015315 | 0.00045646 | 77.3492 | 0.077349 | 20.7638 | 0.020764 | 0 | 0 | 1.0055 | 428.3042 | 425.8061 | 29.8523 | 29.8658 | 1.0044 | 6.9612 | 4.5
271 |  | 0.1 |  | 0.092071 | 0.032441 | 0.011274 | 33.4537 | 31.8646 | 2023-05-31 14:46 |  | 2.6356e-05 |  | 0 | 0 |  |  | -0.092046 | 0.45706 | 1.5315 | 0.00015315 | 0.00045706 | 77.3498 | 0.07735 | 20.761 | 0.020761 | 0 | 0.00017092 | 1.0003 | 433.53 | 426.5785 | 29.854 | 29.8692 | 1.0044 | 6.9522 | 4.52
272 |  | 0.1 |  | 0.092088 | 0.032441 | 0.011616 | 35.3733 | 32.2155 | 2023-05-31 14:47 |  | 0.00019727 |  | 0 | 0 |  |  | -0.091876 | 0.45815 | 1.5316 | 0.00015316 | 0.00045815 | 77.3521 | 0.077352 | 20.7608 | 0.020761 | 0 | 0.00034183 | 1.0023 | 432.2233 | 427.143 | 29.8557 | 29.8708 | 1.0046 | 7.0375 | 4.53
273 |  | 0.1 |  | 0.092154 | 0.032441 | 0.011616 | 31.2563 | 32.1196 | 2023-05-31 14:48 |  | -0.00014456 |  | 0 | 0 |  |  | -0.091534 | 0.46024 | 1.5315 | 0.00015315 | 0.00046024 | 77.3506 | 0.077351 | 20.7606 | 0.020761 | 0 | 0 | 1.0068 | 415.9008 | 426.0188 | 29.8558 | 29.8567 | 1.0044 | 7.0333 | 4.55
274 |  | 0.1 |  | 0.091911 | 0.032441 | 0.011616 | 30.16 | 31.9236 | 2023-05-31 14:49 |  | -0.00014456 |  | 0 | 0 |  |  | -0.091712 | 0.46091 | 1.5316 | 0.00015316 | 0.00046091 | 77.3522 | 0.077352 | 20.758 | 0.020758 | 0 | 0 | 1.0022 | 432.3433 | 426.6512 | 29.8547 | 29.845 | 1.0043 | 7.0212 | 4.57
275 |  | 0.1 |  | 0.091377 | 0.032441 | 0.011616 | 33.51 | 32.0823 | 2023-05-31 14:50 |  | -0.00014456 |  | 0 | 0 |  |  | -0.091558 | 0.45932 | 1.5316 | 0.00015316 | 0.00045932 | 77.3541 | 0.077354 | 20.7578 | 0.020758 | 0 | 0 | 0.99802 | 429.6282 | 426.9489 | 29.8544 | 29.8518 | 1.0042 | 7.0111 | 4.58
276 |  | 0.1 |  | 0.090704 | 0.032441 | 0.011616 | 31.2656 | 32.0006 | 2023-05-31 14:51 |  | -0.00014456 |  | 0 | 0 |  |  | -0.091123 | 0.45798 | 1.5316 | 0.00015316 | 0.00045798 | 77.3546 | 0.077355 | 20.758 | 0.020758 | 0 | 0 | 0.9954 | 423.3775 | 426.5918 | 29.8536 | 29.8467 | 1.004 | 6.9978 | 4.6
277 |  | 0.1 |  | 0.090174 | 0.032441 | 0.011616 | 29.3222 | 31.7328 | 2023-05-31 14:52 |  | -0.00014456 |  | 0 | 0 |  |  | -0.091237 | 0.45729 | 1.5317 | 0.00015317 | 0.00045729 | 77.3577 | 0.077358 | 20.7558 | 0.020756 | 0 | 0 | 0.98835 | 423.3425 | 426.2669 | 29.8509 | 29.8267 | 1.0039 | 6.9875 | 4.62
278 |  | 0.1 |  | 0.090091 | 0.032441 | 0.011616 | 32.2037 | 31.7799 | 2023-05-31 14:53 |  | -0.00014456 |  | 0 | 0 |  |  | -0.091384 | 0.45774 | 1.5316 | 0.00015316 | 0.00045774 | 77.3555 | 0.077356 | 20.7542 | 0.020754 | 0 | 0 | 0.98585 | 434.2583 | 427.066 | 29.8489 | 29.83 | 1.0037 | 6.9778 | 4.63
279 |  | 0.1 |  | 0.089801 | 0.032441 | 0.011616 | 34.3833 | 32.0402 | 2023-05-31 14:54 |  | -0.00014456 |  | 0 | 0 |  |  | -0.090355 | 0.45814 | 1.5316 | 0.00015316 | 0.00045814 | 77.3534 | 0.077353 | 20.7572 | 0.020757 | 0 | 0 | 0.99387 | 432.8242 | 427.6418 | 29.8485 | 29.845 | 1.0036 | 6.9675 | 4.65
280 |  | 0.1 |  | 0.089832 | 0.032441 | 0.011616 | 31.9775 | 32.0339 | 2023-05-31 14:55 |  | -0.00014456 |  | 0 | 0 |  |  | -0.089503 | 0.46003 | 1.5316 | 0.00015316 | 0.00046003 | 77.3511 | 0.077351 | 20.7595 | 0.020759 | 0 | 0 | 1.0037 | 423.3833 | 427.216 | 29.8505 | 29.8683 | 1.0034 | 6.9567 | 4.67
281 |  | 0.1 |  | 0.09017 | 0.032441 | 0.012281 | 30.5322 | 31.8838 | 2023-05-31 14:56 |  | 0.00052011 |  | 0 | 0 |  |  | -0.089923 | 0.46273 | 1.5316 | 0.00015316 | 0.00046273 | 77.3518 | 0.077352 | 20.7564 | 0.020756 | 0 | 0.00066467 | 1.0027 | 429.0382 | 427.3982 | 29.85 | 29.8455 | 1.004 | 7.0025 | 4.68
282 |  | 0.1 |  | 0.090383 | 0.032441 | 0.012281 | 34.345 | 32.1299 | 2023-05-31 14:57 |  | -0.00014456 |  | 0 | 0 |  |  | -0.090003 | 0.46549 | 1.5316 | 0.00015316 | 0.00046549 | 77.3512 | 0.077351 | 20.7543 | 0.020754 | 0 | 0 | 1.0042 | 427.6092 | 427.4193 | 29.854 | 29.89 | 1.0038 | 7.0356 | 4.7
283 |  | 0.1 |  | 0.090269 | 0.032441 | 0.012281 | 30.8844 | 32.0053 | 2023-05-31 14:58 |  | -0.00014456 |  | 0 | 0 |  |  | -0.089871 | 0.4667 | 1.5315 | 0.00015315 | 0.0004667 | 77.3506 | 0.077351 | 20.7531 | 0.020753 | 0 | 0 | 1.0044 | 423.3183 | 427.0092 | 29.8575 | 29.8891 | 1.0037 | 7.0233 | 4.72
284 |  | 0.1 |  | 0.089997 | 0.032441 | 0.012281 | 28.2544 | 31.6302 | 2023-05-31 14:59 |  | -0.00014456 |  | 0 | 0 |  |  | -0.089541 | 0.46626 | 1.5315 | 0.00015315 | 0.00046626 | 77.3502 | 0.07735 | 20.7539 | 0.020754 | 0 | 0 | 1.0051 | 424.8533 | 426.7936 | 29.8581 | 29.8633 | 1.0035 | 7.0088 | 4.73
285 |  | 0.1 |  | 0.089449 | 0.032441 | 0.012281 | 35.3787 | 32.0051 | 2023-05-31 15:00 |  | -0.00014456 |  | 0 | 0 |  |  | -0.088719 | 0.46539 | 1.5315 | 0.00015315 | 0.00046539 | 77.3473 | 0.077347 | 20.7561 | 0.020756 | 0 | 0 | 1.0082 | 436.8325 | 427.7975 | 29.8614 | 29.8917 | 1.0034 | 6.9989 | 4.75
286 |  | 0.1 |  | 0.088891 | 0.032441 | 0.012281 | 30.3433 | 31.8389 | 2023-05-31 15:01 |  | -0.00014456 |  | 0 | 0 |  |  | -0.088463 | 0.46445 | 1.5315 | 0.00015315 | 0.00046445 | 77.3475 | 0.077347 | 20.7556 | 0.020756 | 0 | 0 | 1.0048 | 423.0317 | 427.3209 | 29.8624 | 29.8717 | 1.0032 | 6.9875 | 4.77
287 |  | 0.1 |  | 0.088629 | 0.032441 | 0.012281 | 31.4438 | 31.7994 | 2023-05-31 15:02 |  | -0.00014456 |  | 0 | 0 |  |  | -0.088725 | 0.46402 | 1.5316 | 0.00015316 | 0.00046402 | 77.3529 | 0.077353 | 20.7535 | 0.020753 | 0 | 0 | 0.99892 | 434.0958 | 427.9984 | 29.8623 | 29.8608 | 1.0031 | 6.9756 | 4.78
288 |  | 0.1 |  | 0.088545 | 0.032441 | 0.012281 | 33.3356 | 31.953 | 2023-05-31 15:03 |  | -0.00014456 |  | 0 | 0 |  |  | -0.088153 | 0.46534 | 1.5315 | 0.00015315 | 0.00046534 | 77.3502 | 0.07735 | 20.7545 | 0.020755 | 0 | 0 | 1.0045 | 435.23 | 428.7216 | 29.8616 | 29.855 | 1.0029 | 6.965 | 4.8
289 |  | 0.1 |  | 0.088646 | 0.032441 | 0.012281 | 33.7975 | 32.1375 | 2023-05-31 15:04 |  | -0.00014456 |  | 0 | 0 |  |  | -0.088084 | 0.46754 | 1.5315 | 0.00015315 | 0.00046754 | 77.3491 | 0.077349 | 20.7531 | 0.020753 | 0 | 0 | 1.0064 | 434.995 | 429.3489 | 29.8605 | 29.8509 | 1.0028 | 6.9556 | 4.82
290 |  | 0.1 |  | 0.088925 | 0.032441 | 0.012604 | 32.9267 | 32.2164 | 2023-05-31 15:05 |  | 0.00017836 |  | 0 | 0 |  |  | -0.088195 | 0.46986 | 1.5315 | 0.00015315 | 0.00046986 | 77.349 | 0.077349 | 20.7516 | 0.020752 | 0 | 0.00032292 | 1.0083 | 434.3155 | 429.8456 | 29.8609 | 29.8642 | 1.003 | 7.0267 | 4.83
291 |  | 0.1 |  | 0.089275 | 0.032441 | 0.012604 | 34.0122 | 32.396 | 2023-05-31 15:06 |  | -0.00014456 |  | 0 | 0 |  |  | -0.088104 | 0.47328 | 1.5315 | 0.00015315 | 0.00047328 | 77.3466 | 0.077347 | 20.7504 | 0.02075 | 0 | 0 | 1.0133 | 429.4033 | 429.8013 | 29.8602 | 29.8545 | 1.0028 | 7.035 | 4.85
292 |  | 0.1 |  | 0.0893 | 0.032441 | 0.012604 | 30.12 | 32.1684 | 2023-05-31 15:07 |  | -0.00014456 |  | 0 | 0 |  |  | -0.088123 | 0.47513 | 1.5315 | 0.00015315 | 0.00047513 | 77.3464 | 0.077346 | 20.7486 | 0.020749 | 0 | 0 | 1.0134 | 429.89 | 429.8102 | 29.86 | 29.8575 | 1.0027 | 7.0222 | 4.87
293 |  | 0.1 |  | 0.089118 | 0.032441 | 0.012604 | 32.47 | 32.1985 | 2023-05-31 15:08 |  | -0.00014456 |  | 0 | 0 |  |  | -0.088524 | 0.47507 | 1.5315 | 0.00015315 | 0.00047507 | 77.3461 | 0.077346 | 20.7458 | 0.020746 | 0 | 0 | 1.0067 | 433.5433 | 430.1835 | 29.8606 | 29.8667 | 1.0025 | 7.0088 | 4.88
294 |  | 0.1 |  | 0.088563 | 0.032441 | 0.012604 | 33.25 | 32.3037 | 2023-05-31 15:09 |  | -0.00014456 |  | 0 | 0 |  |  | -0.088229 | 0.47407 | 1.5315 | 0.00015315 | 0.00047407 | 77.3497 | 0.07735 | 20.7455 | 0.020746 | 0 | 0 | 1.0038 | 434.32 | 430.5972 | 29.8596 | 29.85 | 1.0024 | 6.9978 | 4.9
295 |  | 0.1 |  | 0.08812 | 0.032441 | 0.012604 | 32.3144 | 32.3048 | 2023-05-31 15:10 |  | -0.00014456 |  | 0 | 0 |  |  | -0.087952 | 0.4736 | 1.5316 | 0.00015316 | 0.0004736 | 77.351 | 0.077351 | 20.7452 | 0.020745 | 0 | 0 | 1.0019 | 434.6775 | 431.0052 | 29.8574 | 29.8383 | 1.0023 | 6.9875 | 4.92
296 |  | 0.1 |  | 0.088033 | 0.032441 | 0.012604 | 33.2362 | 32.3979 | 2023-05-31 15:11 |  | -0.00014456 |  | 0 | 0 |  |  | -0.087989 | 0.47399 | 1.5316 | 0.00015316 | 0.00047399 | 77.3522 | 0.077352 | 20.7442 | 0.020744 | 0 | 0 | 1.0005 | 434.4992 | 431.3546 | 29.8569 | 29.8517 | 1.0021 | 6.9756 | 4.93
297 |  | 0.1 |  | 0.087926 | 0.032441 | 0.012604 | 33.4689 | 32.505 | 2023-05-31 15:12 |  | -0.00014456 |  | 0 | 0 |  |  | -0.087828 | 0.47516 | 1.5316 | 0.00015316 | 0.00047516 | 77.3523 | 0.077352 | 20.7433 | 0.020743 | 0 | 0 | 1.0011 | 434.1258 | 431.6317 | 29.8573 | 29.8608 | 1.002 | 6.9644 | 4.95
298 |  | 0.1 |  | 0.087983 | 0.032441 | 0.012945 | 34.5178 | 32.7063 | 2023-05-31 15:13 |  | 0.00019727 |  | 0 | 0 |  |  | -0.087928 | 0.47729 | 1.5316 | 0.00015316 | 0.00047729 | 77.3518 | 0.077352 | 20.741 | 0.020741 | 0 | 0.00034183 | 1.0006 | 435.41 | 432.0095 | 29.8563 | 29.8475 | 1.0022 | 6.9575 | 4.97
299 |  | 0.1 |  | 0.088359 | 0.032441 | 0.012945 | 33.91 | 32.8267 | 2023-05-31 15:14 |  | -0.00014456 |  | 0 | 0 |  |  | -0.087956 | 0.47999 | 1.5315 | 0.00015315 | 0.00047999 | 77.3498 | 0.07735 | 20.74 | 0.02074 | 0 | 0 | 1.0046 | 434.3375 | 432.2423 | 29.8549 | 29.8427 | 1.002 | 6.9967 | 4.98
300 |  | 0.1 |  | 0.088549 | 0.032441 | 0.012945 | 33.6111 | 32.9051 | 2023-05-31 15:15 |  | -0.00014456 |  | 0 | 0 |  |  | -0.087868 | 0.48264 | 1.5315 | 0.00015315 | 0.00048264 | 77.3464 | 0.077346 | 20.7387 | 0.020739 | 0 | 0 | 1.0077 | 427.2833 | 431.7464 | 29.8551 | 29.8567 | 1.0019 | 6.985 | 5
301 |  | 0.1 |  | 0.088607 | 0.032441 | 0.012945 | 28.9737 | 32.512 | 2023-05-31 15:16 |  | -0.00014456 |  | 0 | 0 |  |  | -0.087965 | 0.48465 | 1.5314 | 0.00015314 | 0.00048465 | 77.3456 | 0.077346 | 20.7365 | 0.020737 | 0 | 0 | 1.0073 | 429.6917 | 431.541 | 29.8548 | 29.8517 | 1.0017 | 6.9733 | 5.02
302 |  | 0.1 |  | 0.088626 | 0.032441 | 0.012945 | 34.7644 | 32.7372 | 2023-05-31 15:17 |  | -0.00014456 |  | 0 | 0 |  |  | -0.087566 | 0.48557 | 1.5315 | 0.00015315 | 0.00048557 | 77.346 | 0.077346 | 20.7377 | 0.020738 | 0 | 0 | 1.0121 | 431.4327 | 431.5301 | 29.854 | 29.8473 | 1.0016 | 6.9612 | 5.03
303 |  | 0.1 |  | 0.088303 | 0.032441 | 0.013287 | 31.5212 | 32.6156 | 2023-05-31 15:18 |  | 0.00019727 |  | 0 | 0 |  |  | -0.086842 | 0.4858 | 1.5314 | 0.00015314 | 0.0004858 | 77.3439 | 0.077344 | 20.7396 | 0.02074 | 0 | 0.00034183 | 1.0168 | 423.5892 | 430.736 | 29.8524 | 29.8383 | 1.0018 | 6.9811 | 5.05
304 |  | 0.1 |  | 0.087936 | 0.032441 | 0.013287 | 31.3556 | 32.4896 | 2023-05-31 15:19 |  | -0.00014456 |  | 0 | 0 |  |  | -0.086995 | 0.48563 | 1.5315 | 0.00015315 | 0.00048563 | 77.3465 | 0.077346 | 20.7371 | 0.020737 | 0 | 0 | 1.0108 | 432.4809 | 430.9105 | 29.8547 | 29.8745 | 1.0016 | 7.0233 | 5.07
305 |  | 0.1 |  | 0.08771 | 0.032441 | 0.013287 | 33.7911 | 32.6198 | 2023-05-31 15:20 |  | -0.00014456 |  | 0 | 0 |  |  | -0.086847 | 0.4853 | 1.5315 | 0.00015315 | 0.0004853 | 77.3472 | 0.077347 | 20.7371 | 0.020737 | 0 | 0 | 1.0099 | 433.7367 | 431.1931 | 29.8573 | 29.8808 | 1.0015 | 7.01 | 5.08
306 |  | 0.1 |  | 0.08706 | 0.032441 | 0.013287 | 32.0425 | 32.562 | 2023-05-31 15:21 |  | -0.00014456 |  | 0 | 0 |  |  | -0.085897 | 0.48367 | 1.5314 | 0.00015314 | 0.00048367 | 77.3457 | 0.077346 | 20.7402 | 0.02074 | 0 | 0 | 1.0135 | 423.3533 | 430.4092 | 29.859 | 29.8742 | 1.0013 | 6.9967 | 5.1
307 |  | 0.1 |  | 0.086492 | 0.032441 | 0.013287 | 29.58 | 32.2638 | 2023-05-31 15:22 |  | -0.00014456 |  | 0 | 0 |  |  | -0.085727 | 0.48244 | 1.5315 | 0.00015315 | 0.00048244 | 77.3472 | 0.077347 | 20.7394 | 0.020739 | 0 | 0 | 1.0089 | 423.9483 | 429.7631 | 29.8596 | 29.865 | 1.0012 | 6.985 | 5.12
308 |  | 0.1 |  | 0.086004 | 0.032441 | 0.013287 | 33.5825 | 32.3957 | 2023-05-31 15:23 |  | -0.00014456 |  | 0 | 0 |  |  | -0.085129 | 0.48074 | 1.5314 | 0.00015314 | 0.00048074 | 77.3436 | 0.077344 | 20.7417 | 0.020742 | 0 | 0 | 1.0103 | 433.0933 | 430.0961 | 29.8599 | 29.8625 | 1.0011 | 6.9733 | 5.13
309 |  | 0.1 |  | 0.08524 | 0.032441 | 0.013287 | 32.0933 | 32.3655 | 2023-05-31 15:24 |  | -0.00014456 |  | 0 | 0 |  |  | -0.084399 | 0.47846 | 1.5314 | 0.00015314 | 0.00047846 | 77.3458 | 0.077346 | 20.7438 | 0.020744 | 0 | 0 | 1.01 | 423.1025 | 429.3967 | 29.8586 | 29.8475 | 1.0009 | 6.9612 | 5.15
310 |  | 0.1 |  | 0.084846 | 0.032441 | 0.013951 | 30.2862 | 32.1575 | 2023-05-31 15:25 |  | 0.00051944 |  | 0 | 0 |  |  | -0.083865 | 0.47835 | 1.5315 | 0.00015315 | 0.00047835 | 77.3467 | 0.077347 | 20.7447 | 0.020745 | 0 | 0.000664 | 1.0117 | 423.4425 | 428.8013 | 29.8577 | 29.8492 | 1.0014 | 6.9922 | 5.17
311 |  | 0.1 |  | 0.084546 | 0.033112 | 0.014426 | 29.8489 | 31.9267 | 2023-05-31 15:26 |  | 0.0010004 |  | 0 | 0 |  |  | -0.083896 | 0.47809 | 1.5315 | 0.00015315 | 0.00047809 | 77.3482 | 0.077348 | 20.7433 | 0.020743 | 0.00067008 | 0.00047492 | 1.0078 | 423.8717 | 428.3084 | 29.8572 | 29.8525 | 1.0024 | 7.1544 | 5.18
312 |  | 0.1 |  | 0.083699 | 0.035198 | 0.014426 | 33.5922 | 32.0932 | 2023-05-31 15:27 |  | 0.0019416 |  | 0 | 0 |  |  | -0.082969 | 0.47621 | 1.5315 | 0.00015315 | 0.00047621 | 77.3477 | 0.077348 | 20.7456 | 0.020746 | 0.0020862 | 0 | 1.0088 | 431.6236 | 428.6399 | 29.8592 | 29.8773 | 1.0044 | 7.285 | 5.2
313 |  | 0.1 |  | 0.082158 | 0.037532 | 0.014426 | 29.9488 | 31.8788 | 2023-05-31 15:28 |  | 0.0021898 |  | 0 | 0 |  |  | -0.081957 | 0.47075 | 1.5315 | 0.00015315 | 0.00047075 | 77.3499 | 0.07735 | 20.7483 | 0.020748 | 0.0023343 | 0 | 1.0025 | 417.52 | 427.5279 | 29.8593 | 29.8608 | 1.0066 | 7.3344 | 5.22
314 |  | 0.1 |  | 0.079913 | 0.039827 | 0.014426 | 31.8922 | 31.8801 | 2023-05-31 15:29 |  | 0.0021508 |  | 0 | 0 |  |  | -0.080677 | 0.46066 | 1.5316 | 0.00015316 | 0.00046066 | 77.3544 | 0.077354 | 20.7533 | 0.020753 | 0.0022953 | 0 | 0.99053 | 434.2933 | 428.2044 | 29.8625 | 29.8908 | 1.0087 | 7.2875 | 5.23
315 |  | 0.1 |  | 0.07709 | 0.041848 | 0.014426 | 32.445 | 31.9366 | 2023-05-31 15:30 |  | 0.0018766 |  | 0 | 0 |  |  | -0.079301 | 0.44808 | 1.5317 | 0.00015317 | 0.00044808 | 77.3607 | 0.077361 | 20.7582 | 0.020758 | 0.0020212 | 0 | 0.97213 | 424.3036 | 427.8144 | 29.8631 | 29.8691 | 1.0106 | 7.1911 | 5.25
316 |  | 0.1 |  | 0.074502 | 0.043599 | 0.014426 | 28.2589 | 31.5688 | 2023-05-31 15:31 |  | 0.0016056 |  | 0 | 0 |  |  | -0.078383 | 0.43649 | 1.5319 | 0.00015319 | 0.00043649 | 77.37 | 0.07737 | 20.7608 | 0.020761 | 0.0017502 | 0 | 0.95049 | 424.5008 | 427.483 | 29.8656 | 29.8875 | 1.0122 | 7.0788 | 5.27
317 |  | 0.1 |  | 0.073005 | 0.043599 | 0.014426 | 34.2188 | 31.8338 | 2023-05-31 15:32 |  | -0.00014456 |  | 0 | 0 |  |  | -0.078119 | 0.42918 | 1.5321 | 0.00015321 | 0.00042918 | 77.379 | 0.077379 | 20.7615 | 0.020761 | 0 | 0 | 0.93453 | 439.725 | 428.7072 | 29.8664 | 29.8742 | 1.0121 | 7.0289 | 5.28
318 |  | 0.1 |  | 0.072631 | 0.043599 | 0.014426 | 34.7744 | 32.1279 | 2023-05-31 15:33 |  | -0.00014456 |  | 0 | 0 |  |  | -0.078087 | 0.4286 | 1.5321 | 0.00015321 | 0.0004286 | 77.381 | 0.077381 | 20.7601 | 0.02076 | 0 | 0 | 0.93013 | 434.1858 | 429.2551 | 29.8654 | 29.8558 | 1.0119 | 7.02 | 5.3
319 |  | 0.1 |  | 0.07355 | 0.043599 | 0.014426 | 30.1288 | 31.928 | 2023-05-31 15:34 |  | -0.00014456 |  | 0 | 0 |  |  | -0.078264 | 0.43496 | 1.5321 | 0.00015321 | 0.00043496 | 77.3765 | 0.077376 | 20.7576 | 0.020758 | 0 | 0 | 0.93977 | 419.7618 | 428.3057 | 29.8638 | 29.85 | 1.0118 | 7.0089 | 5.32
320 |  | 0.1 |  | 0.075207 | 0.043599 | 0.014426 | 33.9189 | 32.1271 | 2023-05-31 15:35 |  | -0.00014456 |  | 0 | 0 |  |  | -0.078457 | 0.44458 | 1.5319 | 0.00015319 | 0.00044458 | 77.3688 | 0.077369 | 20.7559 | 0.020756 | 0 | 0 | 0.95857 | 425.15 | 427.9902 | 29.8596 | 29.8217 | 1.0116 | 6.9989 | 5.33
321 | 0.12 | 0.1 | 3.712 | 0.076722 | 0.043599 | 0.014426 | 29.4967 | 31.864 | 2023-05-31 15:36 | 0.15 | -0.00014456 | 6.96 | 0 | 0 | 0.42 | 0.08 | -0.078473 | 0.45424 | 1.5317 | 0.00015317 | 0.00045424 | 77.3607 | 0.077361 | 20.7542 | 0.020754 | 0 | 0 | 0.97768 | 426.3358 | 427.8247 | 29.8546 | 29.8092 | 1.0115 | 6.99 | 5.35
322 |  | 0.1 |  | 0.078092 | 0.043599 | 0.014426 | 35.4275 | 32.2204 | 2023-05-31 15:37 |  | -0.00014456 |  | 0 | 0 |  |  | -0.079078 | 0.46318 | 1.5316 | 0.00015316 | 0.00046318 | 77.3557 | 0.077356 | 20.7494 | 0.020749 | 0 | 0 | 0.98753 | 429.8592 | 428.0282 | 29.8526 | 29.835 | 1.0113 | 6.98 | 5.37
323 |  | 0.1 |  | 0.079307 | 0.043599 | 0.014426 | 30.74 | 32.0723 | 2023-05-31 15:38 |  | -0.00014456 |  | 0 | 0 |  |  | -0.079079 | 0.47051 | 1.5315 | 0.00015315 | 0.00047051 | 77.3468 | 0.077347 | 20.7487 | 0.020749 | 0 | 0 | 1.0029 | 430.2891 | 428.2543 | 29.8507 | 29.8336 | 1.0112 | 6.97 | 5.38
324 |  | 0.1 |  | 0.080212 | 0.043599 | 0.014426 | 33.9025 | 32.2554 | 2023-05-31 15:39 |  | -0.00014456 |  | 0 | 0 |  |  | -0.078693 | 0.477 | 1.5314 | 0.00015314 | 0.000477 | 77.342 | 0.077342 | 20.7493 | 0.020749 | 0 | 0 | 1.0193 | 423.9 | 427.8188 | 29.8524 | 29.8675 | 1.011 | 6.9611 | 5.4
325 |  | 0.1 |  | 0.080967 | 0.044235 | 0.014426 | 29.6878 | 31.9986 | 2023-05-31 15:40 |  | 0.00049127 |  | 0 | 0 |  |  | -0.0786 | 0.48297 | 1.5313 | 0.00015313 | 0.00048297 | 77.3383 | 0.077338 | 20.748 | 0.020748 | 0.00063583 | 0 | 1.0301 | 428.7436 | 427.9113 | 29.8521 | 29.8492 | 1.0115 | 6.9437 | 5.42
326 |  | 0.1 |  | 0.081577 | 0.044449 | 0.014974 | 33.7137 | 32.1701 | 2023-05-31 15:41 |  | 0.00061711 |  | 0 | 0 |  |  | -0.078664 | 0.48742 | 1.5312 | 0.00015312 | 0.00048742 | 77.3351 | 0.077335 | 20.7466 | 0.020747 | 0.00021425 | 0.00054742 | 1.037 | 434.3783 | 428.558 | 29.8518 | 29.8492 | 1.0122 | 6.9011 | 5.43
327 |  | 0.1 |  | 0.08191 | 0.044449 | 0.01655 | 33.0056 | 32.2537 | 2023-05-31 15:42 |  | 0.0014316 |  | 0 | 0 |  |  | -0.078049 | 0.49154 | 1.5311 | 0.00015311 | 0.00049154 | 77.3299 | 0.07733 | 20.7478 | 0.020748 | 0 | 0.0015762 | 1.0495 | 434.8575 | 429.188 | 29.8538 | 29.8718 | 1.0136 | 6.9156 | 5.45
328 |  | 0.1 |  | 0.08264 | 0.044449 | 0.01655 | 33.1978 | 32.3481 | 2023-05-31 15:43 |  | -0.00014456 |  | 0 | 0 |  |  | -0.077862 | 0.49718 | 1.531 | 0.0001531 | 0.00049718 | 77.3244 | 0.077324 | 20.7473 | 0.020747 | 0 | 0 | 1.0614 | 434.3664 | 429.7058 | 29.8584 | 29.9 | 1.0134 | 6.9612 | 5.47
329 |  | 0.1 |  | 0.083298 | 0.044449 | 0.016892 | 32.73 | 32.3863 | 2023-05-31 15:44 |  | 0.00019744 |  | 0 | 0 |  |  | -0.078473 | 0.50177 | 1.531 | 0.0001531 | 0.00050177 | 77.3244 | 0.077324 | 20.743 | 0.020743 | 0 | 0.000342 | 1.0615 | 428.9367 | 429.6289 | 29.8633 | 29.9075 | 1.0136 | 6.96 | 5.48
330 |  | 0.1 |  | 0.083297 | 0.044449 | 0.016892 | 31.5367 | 32.3013 | 2023-05-31 15:45 |  | -0.00014456 |  | 0 | 0 |  |  | -0.078753 | 0.50339 | 1.531 | 0.0001531 | 0.00050339 | 77.3228 | 0.077323 | 20.7399 | 0.02074 | 0 | 0 | 1.0577 | 433.9217 | 430.0582 | 29.866 | 29.89 | 1.0135 | 6.9975 | 5.5
331 |  | 0.1 |  | 0.082835 | 0.044449 | 0.016892 | 32.04 | 32.2752 | 2023-05-31 15:46 |  | -0.00014456 |  | 0 | 0 |  |  | -0.07829 | 0.50242 | 1.531 | 0.0001531 | 0.00050242 | 77.3224 | 0.077322 | 20.741 | 0.020741 | 0 | 0 | 1.058 | 433.8027 | 430.4326 | 29.868 | 29.8864 | 1.0133 | 6.9867 | 5.52
332 |  | 0.1 |  | 0.08218 | 0.044449 | 0.016892 | 33.5033 | 32.398 | 2023-05-31 15:47 |  | -0.00014456 |  | 0 | 0 |  |  | -0.078146 | 0.49953 | 1.5311 | 0.00015311 | 0.00049953 | 77.3276 | 0.077328 | 20.741 | 0.020741 | 0 | 0 | 1.0516 | 434.1542 | 430.8048 | 29.8688 | 29.8758 | 1.0132 | 6.9763 | 5.53
333 |  | 0.1 |  | 0.081316 | 0.044449 | 0.016892 | 34.0475 | 32.5629 | 2023-05-31 15:48 |  | -0.00014456 |  | 0 | 0 |  |  | -0.078332 | 0.49627 | 1.5312 | 0.00015312 | 0.00049627 | 77.3338 | 0.077334 | 20.7385 | 0.020738 | 0 | 0 | 1.0381 | 426.4683 | 430.3711 | 29.8674 | 29.855 | 1.0131 | 6.9644 | 5.55
334 |  | 0.1 |  | 0.08055 | 0.044449 | 0.017404 | 28.8922 | 32.1959 | 2023-05-31 15:49 |  | 0.00036819 |  | 0 | 0 |  |  | -0.077892 | 0.49376 | 1.5313 | 0.00015313 | 0.00049376 | 77.3361 | 0.077336 | 20.7392 | 0.020739 | 0 | 0.00051275 | 1.0341 | 426.6425 | 429.9983 | 29.866 | 29.8533 | 1.0134 | 6.9544 | 5.57
335 |  | 0.1 |  | 0.080006 | 0.044449 | 0.017404 | 33.2122 | 32.2975 | 2023-05-31 15:50 |  | -0.00014456 |  | 0 | 0 |  |  | -0.077396 | 0.49143 | 1.5313 | 0.00015313 | 0.00049143 | 77.3363 | 0.077336 | 20.7413 | 0.020741 | 0 | 0 | 1.0337 | 435.465 | 430.5449 | 29.8654 | 29.86 | 1.0133 | 6.9912 | 5.58
336 |  | 0.1 |  | 0.079216 | 0.044449 | 0.017404 | 35 | 32.5678 | 2023-05-31 15:51 |  | -0.00014456 |  | 0 | 0 |  |  | -0.077221 | 0.48851 | 1.5313 | 0.00015313 | 0.00048851 | 77.3388 | 0.077339 | 20.7408 | 0.020741 | 0 | 0 | 1.0258 | 429.4118 | 430.4316 | 29.864 | 29.8509 | 1.0131 | 6.9789 | 5.6
337 |  | 0.1 |  | 0.078627 | 0.044449 | 0.017404 | 29.5844 | 32.2694 | 2023-05-31 15:52 |  | -0.00014456 |  | 0 | 0 |  |  | -0.077259 | 0.4867 | 1.5313 | 0.00015313 | 0.0004867 | 77.3408 | 0.077341 | 20.7391 | 0.020739 | 0 | 0 | 1.0177 | 427.2792 | 430.1164 | 29.8602 | 29.8264 | 1.013 | 6.9675 | 5.62
338 |  | 0.1 |  | 0.078191 | 0.044449 | 0.017404 | 33.645 | 32.407 | 2023-05-31 15:53 |  | -0.00014456 |  | 0 | 0 |  |  | -0.077516 | 0.48494 | 1.5314 | 0.00015314 | 0.00048494 | 77.3422 | 0.077342 | 20.7369 | 0.020737 | 0 | 0 | 1.0087 | 434.3117 | 430.5359 | 29.8578 | 29.8358 | 1.0128 | 6.9567 | 5.63
339 |  | 0.1 |  | 0.077589 | 0.044449 | 0.018089 | 34.5411 | 32.6204 | 2023-05-31 15:54 |  | 0.00053952 |  | 0 | 0 |  |  | -0.076847 | 0.48331 | 1.5314 | 0.00015314 | 0.00048331 | 77.3459 | 0.077346 | 20.7389 | 0.020739 | 0 | 0.00068408 | 1.0097 | 434.3183 | 430.9142 | 29.856 | 29.84 | 1.0134 | 6.9688 | 5.65
340 |  | 0.1 |  | 0.077248 | 0.044449 | 0.018089 | 29.7362 | 32.332 | 2023-05-31 15:55 |  | -0.00014456 |  | 0 | 0 |  |  | -0.076472 | 0.48287 | 1.5315 | 0.00015315 | 0.00048287 | 77.3461 | 0.077346 | 20.7396 | 0.02074 | 0 | 0 | 1.0102 | 429.1217 | 430.7349 | 29.8555 | 29.8508 | 1.0132 | 6.9822 | 5.67
341 |  | 0.1 |  | 0.077032 | 0.044449 | 0.018089 | 31.8089 | 32.2797 | 2023-05-31 15:56 |  | -0.00014456 |  | 0 | 0 |  |  | -0.076002 | 0.48234 | 1.5314 | 0.00015314 | 0.00048234 | 77.3449 | 0.077345 | 20.7416 | 0.020742 | 0 | 0 | 1.0136 | 426.9164 | 430.3531 | 29.8553 | 29.8542 | 1.0131 | 6.97 | 5.68
342 |  | 0.1 |  | 0.076667 | 0.044449 | 0.018089 | 34.15 | 32.4667 | 2023-05-31 15:57 |  | -0.00014456 |  | 0 | 0 |  |  | -0.075576 | 0.48173 | 1.5314 | 0.00015314 | 0.00048173 | 77.3437 | 0.077344 | 20.7425 | 0.020743 | 0 | 0 | 1.0144 | 437.325 | 431.0502 | 29.8565 | 29.8667 | 1.013 | 6.9588 | 5.7
343 |  | 0.1 |  | 0.076262 | 0.044449 | 0.01843 | 32.2638 | 32.4464 | 2023-05-31 15:58 |  | 0.00019719 |  | 0 | 0 |  |  | -0.075452 | 0.48102 | 1.5314 | 0.00015314 | 0.00048102 | 77.3454 | 0.077345 | 20.7416 | 0.020742 | 0 | 0.00034175 | 1.0107 | 423.6833 | 430.3136 | 29.8581 | 29.8725 | 1.0132 | 6.9711 | 5.72
344 |  | 0.1 |  | 0.0761 | 0.044449 | 0.01843 | 29.4867 | 32.1504 | 2023-05-31 15:59 |  | -0.00014456 |  | 0 | 0 |  |  | -0.075442 | 0.4808 | 1.5315 | 0.00015315 | 0.0004808 | 77.3463 | 0.077346 | 20.741 | 0.020741 | 0 | 0 | 1.0087 | 434.3009 | 430.7123 | 29.8594 | 29.8709 | 1.013 | 6.9887 | 5.73
345 |  | 0.1 |  | 0.075826 | 0.044449 | 0.01843 | 33.6425 | 32.2996 | 2023-05-31 16:00 |  | -0.00014456 |  | 0 | 0 |  |  | -0.075185 | 0.48068 | 1.5314 | 0.00015314 | 0.00048068 | 77.3431 | 0.077343 | 20.741 | 0.020741 | 0 | 0 | 1.0085 | 437.4925 | 431.3903 | 29.861 | 29.8758 | 1.0129 | 6.9778 | 5.75
346 |  | 0.1 |  | 0.075524 | 0.044449 | 0.01843 | 32.6578 | 32.3355 | 2023-05-31 16:01 |  | -0.00014456 |  | 0 | 0 |  |  | -0.075088 | 0.48038 | 1.5314 | 0.00015314 | 0.00048038 | 77.3447 | 0.077345 | 20.7401 | 0.02074 | 0 | 0 | 1.0058 | 434.7683 | 431.7281 | 29.8627 | 29.8783 | 1.0127 | 6.9662 | 5.77
347 |  | 0.1 |  | 0.075364 | 0.044449 | 0.01843 | 31.4612 | 32.248 | 2023-05-31 16:02 |  | -0.00014456 |  | 0 | 0 |  |  | -0.075215 | 0.48015 | 1.5315 | 0.00015315 | 0.00048015 | 77.3489 | 0.077349 | 20.7387 | 0.020739 | 0 | 0 | 1.002 | 434.5575 | 432.0111 | 29.8637 | 29.8727 | 1.0126 | 6.9556 | 5.78
348 |  | 0.1 |  | 0.075157 | 0.044449 | 0.018943 | 34.5 | 32.4732 | 2023-05-31 16:03 |  | 0.00036844 |  | 0 | 0 |  |  | -0.075142 | 0.48062 | 1.5315 | 0.00015315 | 0.00048062 | 77.3502 | 0.07735 | 20.7374 | 0.020737 | 0 | 0.000513 | 1.0002 | 433.55 | 432.1649 | 29.8641 | 29.8675 | 1.0129 | 6.9767 | 5.8
349 |  | 0.1 |  | 0.075062 | 0.044449 | 0.018943 | 32.8656 | 32.5125 | 2023-05-31 16:04 |  | -0.00014456 |  | 0 | 0 |  |  | -0.074789 | 0.48152 | 1.5315 | 0.00015315 | 0.00048152 | 77.3488 | 0.077349 | 20.7381 | 0.020738 | 0 | 0 | 1.0036 | 434.4142 | 432.3899 | 29.8654 | 29.8767 | 1.0128 | 6.9775 | 5.82
350 |  | 0.1 |  | 0.075066 | 0.044449 | 0.018943 | 31.41 | 32.4022 | 2023-05-31 16:05 |  | -0.00014456 |  | 0 | 0 |  |  | -0.074521 | 0.48224 | 1.5315 | 0.00015315 | 0.00048224 | 77.3475 | 0.077348 | 20.7389 | 0.020739 | 0 | 0 | 1.0073 | 434.3117 | 432.582 | 29.866 | 29.8717 | 1.0127 | 6.9667 | 5.83
351 |  | 0.1 |  | 0.074921 | 0.044449 | 0.018943 | 34.1778 | 32.5798 | 2023-05-31 16:06 |  | -0.00014456 |  | 0 | 0 |  |  | -0.074692 | 0.48284 | 1.5315 | 0.00015315 | 0.00048284 | 77.3497 | 0.07735 | 20.7365 | 0.020736 | 0 | 0 | 1.0031 | 429.7158 | 432.2954 | 29.866 | 29.8658 | 1.0125 | 6.955 | 5.85
352 |  | 0.1 |  | 0.074697 | 0.044449 | 0.019285 | 28.3513 | 32.1569 | 2023-05-31 16:07 |  | 0.00019736 |  | 0 | 0 |  |  | -0.074489 | 0.48311 | 1.5315 | 0.00015315 | 0.00048311 | 77.3484 | 0.077348 | 20.7361 | 0.020736 | 0 | 0.00034192 | 1.0028 | 427.11 | 431.7769 | 29.8651 | 29.8567 | 1.0127 | 6.9656 | 5.87
353 |  | 0.1 |  | 0.07462 | 0.044449 | 0.019285 | 32.84 | 32.2252 | 2023-05-31 16:08 |  | -0.00014456 |  | 0 | 0 |  |  | -0.074233 | 0.48335 | 1.5314 | 0.00015314 | 0.00048335 | 77.3452 | 0.077345 | 20.7369 | 0.020737 | 0 | 0 | 1.0052 | 434.3218 | 432.0314 | 29.8645 | 29.8591 | 1.0126 | 6.9588 | 5.88
354 |  | 0.1 |  | 0.074275 | 0.044449 | 0.019627 | 32.6088 | 32.2636 | 2023-05-31 16:09 |  | 0.00019736 |  | 0 | 0 |  |  | -0.073806 | 0.48288 | 1.5315 | 0.00015315 | 0.00048288 | 77.3472 | 0.077347 | 20.7379 | 0.020738 | 0 | 0.00034192 | 1.0063 | 428.515 | 431.6797 | 29.8628 | 29.8475 | 1.0128 | 6.9733 | 5.9
355 |  | 0.1 |  | 0.074 | 0.044449 | 0.019627 | 29.0222 | 31.9394 | 2023-05-31 16:10 |  | -0.00014456 |  | 0 | 0 |  |  | -0.074007 | 0.48268 | 1.5315 | 0.00015315 | 0.00048268 | 77.3502 | 0.07735 | 20.7353 | 0.020735 | 0 | 0 | 0.99991 | 430.2308 | 431.5348 | 29.8617 | 29.8517 | 1.0126 | 6.9989 | 5.92
356 |  | 0.1 |  | 0.07366 | 0.044449 | 0.019627 | 33.1467 | 32.0602 | 2023-05-31 16:11 |  | -0.00014456 |  | 0 | 0 |  |  | -0.073387 | 0.48132 | 1.5315 | 0.00015315 | 0.00048132 | 77.3483 | 0.077348 | 20.7383 | 0.020738 | 0 | 0 | 1.0037 | 434.2418 | 431.8055 | 29.8625 | 29.87 | 1.0125 | 6.9875 | 5.93
357 |  | 0.1 |  | 0.073176 | 0.044449 | 0.019627 | 34.225 | 32.2767 | 2023-05-31 16:12 |  | -0.00014456 |  | 0 | 0 |  |  | -0.073046 | 0.47984 | 1.5315 | 0.00015315 | 0.00047984 | 77.349 | 0.077349 | 20.7389 | 0.020739 | 0 | 0 | 1.0018 | 426.7345 | 431.2984 | 29.8638 | 29.8758 | 1.0123 | 6.9744 | 5.95
358 |  | 0.1 |  | 0.072705 | 0.044449 | 0.019627 | 27.0789 | 31.7569 | 2023-05-31 16:13 |  | -0.00014456 |  | 0 | 0 |  |  | -0.072616 | 0.47841 | 1.5315 | 0.00015315 | 0.00047841 | 77.3499 | 0.07735 | 20.7401 | 0.02074 | 0 | 0 | 1.0012 | 432.6717 | 431.4358 | 29.8639 | 29.8642 | 1.0122 | 6.9625 | 5.97
359 |  | 0.1 |  | 0.072416 | 0.044449 | 0.019969 | 36.2587 | 32.2071 | 2023-05-31 16:14 |  | 0.00019727 |  | 0 | 0 |  |  | -0.072433 | 0.47748 | 1.5315 | 0.00015315 | 0.00047748 | 77.3497 | 0.07735 | 20.7404 | 0.02074 | 0 | 0.00034183 | 0.99976 | 438.59 | 432.1512 | 29.8667 | 29.8918 | 1.0124 | 6.9567 | 5.98
360 |  | 0.1 |  | 0.072305 | 0.044449 | 0.019969 | 32.3289 | 32.2192 | 2023-05-31 16:15 |  | -0.00014456 |  | 0 | 0 |  |  | -0.072334 | 0.47821 | 1.5315 | 0.00015315 | 0.00047821 | 77.3472 | 0.077347 | 20.7396 | 0.02074 | 0 | 0 | 0.9996 | 434.0358 | 432.3397 | 29.8686 | 29.8858 | 1.0122 | 6.975 | 6
361 |  | 0.1 |  | 0.072236 | 0.044449 | 0.019969 | 32.24 | 32.2213 | 2023-05-31 16:16 |  | -0.00014456 |  | 0 | 0 |  |  | -0.072395 | 0.47919 | 1.5315 | 0.00015315 | 0.00047919 | 77.3491 | 0.077349 | 20.7378 | 0.020738 | 0 | 0 | 0.99781 | 434.5909 | 432.5648 | 29.8716 | 29.8991 | 1.0121 | 6.9633 | 6.02
362 |  | 0.1 |  | 0.072297 | 0.044449 | 0.02014 | 34.1211 | 32.4113 | 2023-05-31 16:17 |  | 2.6439e-05 |  | 0 | 0 |  |  | -0.072516 | 0.4803 | 1.5316 | 0.00015316 | 0.0004803 | 77.3512 | 0.077351 | 20.7363 | 0.020736 | 0 | 0.000171 | 0.99698 | 434.54 | 432.7623 | 29.8731 | 29.8867 | 1.0121 | 6.9622 | 6.03
363 |  | 0.1 |  | 0.072288 | 0.044449 | 0.02014 | 31.5133 | 32.3215 | 2023-05-31 16:18 |  | -0.00014456 |  | 0 | 0 |  |  | -0.072244 | 0.48164 | 1.5315 | 0.00015315 | 0.00048164 | 77.3498 | 0.07735 | 20.7366 | 0.020737 | 0 | 0 | 1.0006 | 420.5883 | 431.5449 | 29.8724 | 29.8658 | 1.012 | 6.9863 | 6.05
364 |  | 0.1 |  | 0.072064 | 0.044449 | 0.02014 | 31.425 | 32.2319 | 2023-05-31 16:19 |  | -0.00014456 |  | 0 | 0 |  |  | -0.071924 | 0.48167 | 1.5315 | 0.00015315 | 0.00048167 | 77.3495 | 0.077349 | 20.7372 | 0.020737 | 0 | 0 | 1.0019 | 436.8567 | 432.0761 | 29.8674 | 29.8225 | 1.0118 | 6.9733 | 6.07
365 |  | 0.1 |  | 0.071773 | 0.044449 | 0.02014 | 34.1111 | 32.4198 | 2023-05-31 16:20 |  | -0.00014456 |  | 0 | 0 |  |  | -0.071813 | 0.48054 | 1.5315 | 0.00015315 | 0.00048054 | 77.3508 | 0.077351 | 20.7372 | 0.020737 | 0 | 0 | 0.99944 | 418.0733 | 430.6758 | 29.863 | 29.8233 | 1.0117 | 6.9625 | 6.08
366 |  | 0.1 |  | 0.071313 | 0.044449 | 0.020653 | 27.8788 | 31.9657 | 2023-05-31 16:21 |  | 0.00036844 |  | 0 | 0 |  |  | -0.071372 | 0.47932 | 1.5315 | 0.00015315 | 0.00047932 | 77.3507 | 0.077351 | 20.7383 | 0.020738 | 0 | 0.000513 | 0.99918 | 421.9155 | 429.7998 | 29.8577 | 29.81 | 1.012 | 6.9633 | 6.1
367 |  | 0.1 |  | 0.070819 | 0.044449 | 0.020653 | 33.8822 | 32.1573 | 2023-05-31 16:22 |  | -0.00014456 |  | 0 | 0 |  |  | -0.070802 | 0.47764 | 1.5315 | 0.00015315 | 0.00047764 | 77.3489 | 0.077349 | 20.7404 | 0.02074 | 0 | 0 | 1.0002 | 434.415 | 430.2613 | 29.8552 | 29.8325 | 1.0119 | 6.9887 | 6.12
368 |  | 0.1 |  | 0.070459 | 0.044449 | 0.020653 | 35.0575 | 32.4473 | 2023-05-31 16:23 |  | -0.00014456 |  | 0 | 0 |  |  | -0.070524 | 0.47606 | 1.5315 | 0.00015315 | 0.00047606 | 77.3474 | 0.077347 | 20.7415 | 0.020742 | 0 | 0 | 0.99907 | 434.7442 | 430.7096 | 29.854 | 29.8433 | 1.0118 | 6.9767 | 6.13
369 |  | 0.1 |  | 0.070034 | 0.044449 | 0.020653 | 35.0244 | 32.7051 | 2023-05-31 16:24 |  | -0.00014456 |  | 0 | 0 |  |  | -0.070044 | 0.47478 | 1.5315 | 0.00015315 | 0.00047478 | 77.3495 | 0.07735 | 20.7431 | 0.020743 | 0 | 0 | 0.99986 | 432.1327 | 430.8519 | 29.8531 | 29.8445 | 1.0116 | 6.9644 | 6.15
370 |  | 0.1 |  | 0.069756 | 0.044449 | 0.020995 | 29.7433 | 32.4089 | 2023-05-31 16:25 |  | 0.00019727 |  | 0 | 0 |  |  | -0.069884 | 0.47455 | 1.5316 | 0.00015316 | 0.00047455 | 77.3512 | 0.077351 | 20.7426 | 0.020743 | 0 | 0.00034183 | 0.99817 | 423.9 | 430.1567 | 29.8531 | 29.8533 | 1.0118 | 6.96 | 6.17
371 |  | 0.1 |  | 0.069652 | 0.044449 | 0.020995 | 29.8962 | 32.1576 | 2023-05-31 16:26 |  | -0.00014456 |  | 0 | 0 |  |  | -0.06942 | 0.47454 | 1.5315 | 0.00015315 | 0.00047454 | 77.3496 | 0.07735 | 20.7449 | 0.020745 | 0 | 0 | 1.0033 | 429.8408 | 430.1251 | 29.8537 | 29.8592 | 1.0117 | 7.0133 | 6.18
372 |  | 0.1 |  | 0.069289 | 0.044449 | 0.020995 | 35.3878 | 32.4806 | 2023-05-31 16:27 |  | -0.00014456 |  | 0 | 0 |  |  | -0.069002 | 0.47361 | 1.5315 | 0.00015315 | 0.00047361 | 77.3498 | 0.07735 | 20.7462 | 0.020746 | 0 | 0 | 1.0042 | 425.0525 | 429.6179 | 29.8552 | 29.8683 | 1.0115 | 6.9975 | 6.2
373 |  | 0.1 |  | 0.068768 | 0.044449 | 0.020995 | 28.2075 | 32.0533 | 2023-05-31 16:28 |  | -0.00014456 |  | 0 | 0 |  |  | -0.068769 | 0.47168 | 1.5315 | 0.00015315 | 0.00047168 | 77.3509 | 0.077351 | 20.7463 | 0.020746 | 0 | 0 | 1 | 420.3642 | 428.6925 | 29.8559 | 29.8625 | 1.0114 | 6.9844 | 6.22
374 |  | 0.1 |  | 0.068292 | 0.044449 | 0.020995 | 35.7856 | 32.4265 | 2023-05-31 16:29 |  | -0.00014456 |  | 0 | 0 |  |  | -0.068426 | 0.46931 | 1.5316 | 0.00015316 | 0.00046931 | 77.3511 | 0.077351 | 20.7478 | 0.020748 | 0 | 0 | 0.99804 | 434.3627 | 429.2595 | 29.8584 | 29.8809 | 1.0112 | 6.9737 | 6.23
375 |  | 0.1 |  | 0.067843 | 0.044449 | 0.020995 | 29.5075 | 32.1346 | 2023-05-31 16:30 |  | -0.00014456 |  | 0 | 0 |  |  | -0.067971 | 0.46779 | 1.5315 | 0.00015315 | 0.00046779 | 77.3483 | 0.077348 | 20.7494 | 0.020749 | 0 | 0 | 0.99812 | 419.8008 | 428.3136 | 29.8588 | 29.8625 | 1.0111 | 6.96 | 6.25
376 |  | 0.1 |  | 0.067398 | 0.044449 | 0.021508 | 30.1222 | 31.9334 | 2023-05-31 16:31 |  | 0.00036836 |  | 0 | 0 |  |  | -0.067854 | 0.4665 | 1.5316 | 0.00015316 | 0.0004665 | 77.3512 | 0.077351 | 20.7486 | 0.020749 | 0 | 0.00051292 | 0.99328 | 428.8333 | 428.3656 | 29.86 | 29.8708 | 1.0115 | 6.9833 | 6.27
377 |  | 0.1 |  | 0.067221 | 0.044449 | 0.021508 | 34.8325 | 32.2233 | 2023-05-31 16:32 |  | -0.00014456 |  | 0 | 0 |  |  | -0.067595 | 0.46599 | 1.5316 | 0.00015316 | 0.00046599 | 77.3526 | 0.077353 | 20.7496 | 0.02075 | 0 | 0 | 0.99447 | 428.3245 | 428.3615 | 29.864 | 29.9 | 1.0113 | 7.0125 | 6.28
378 |  | 0.1 |  | 0.066907 | 0.044449 | 0.021508 | 31.7478 | 32.1758 | 2023-05-31 16:33 |  | -0.00014456 |  | 0 | 0 |  |  | -0.06696 | 0.46529 | 1.5315 | 0.00015315 | 0.00046529 | 77.3509 | 0.077351 | 20.7523 | 0.020752 | 0 | 0 | 0.99921 | 430.4191 | 428.5673 | 29.8659 | 29.8827 | 1.0112 | 6.9967 | 6.3
379 |  | 0.1 |  | 0.066495 | 0.044449 | 0.021508 | 32.1022 | 32.1684 | 2023-05-31 16:34 |  | -0.00014456 |  | 0 | 0 |  |  | -0.066732 | 0.46395 | 1.5316 | 0.00015316 | 0.00046395 | 77.3519 | 0.077352 | 20.7525 | 0.020752 | 0 | 0 | 0.99644 | 423.155 | 428.026 | 29.8653 | 29.86 | 1.011 | 6.985 | 6.32
380 |  | 0.1 |  | 0.066235 | 0.044449 | 0.021508 | 28.905 | 31.8421 | 2023-05-31 16:35 |  | -0.00014456 |  | 0 | 0 |  |  | -0.066902 | 0.4629 | 1.5316 | 0.00015316 | 0.0004629 | 77.3549 | 0.077355 | 20.7508 | 0.020751 | 0 | 0 | 0.99003 | 424.0675 | 427.6302 | 29.8651 | 29.8633 | 1.0109 | 6.9711 | 6.33
381 | 0.24 | 0.1 | 4.6333 | 0.06593 | 0.044449 | 0.021508 | 32.2744 | 31.8853 | 2023-05-31 16:36 | 0.13 | -0.00014456 | 5.76 | 0 | 0 | 0.56 | 0.08 | -0.066538 | 0.46222 | 1.5316 | 0.00015316 | 0.00046222 | 77.3547 | 0.077355 | 20.7518 | 0.020752 | 0 | 0 | 0.99086 | 441.5325 | 429.0204 | 29.8658 | 29.8725 | 1.0107 | 6.9588 | 6.35
382 |  | 0.1 |  | 0.065724 | 0.044449 | 0.02202 | 36.2388 | 32.3206 | 2023-05-31 16:37 |  | 0.00036811 |  | 0 | 0 |  |  | -0.066001 | 0.46238 | 1.5315 | 0.00015315 | 0.00046238 | 77.3508 | 0.077351 | 20.7538 | 0.020754 | 0 | 0.00051267 | 0.99579 | 430.8433 | 429.2027 | 29.8676 | 29.8833 | 1.0111 | 6.9856 | 6.37
383 |  | 0.1 |  | 0.065954 | 0.044449 | 0.02202 | 31.72 | 32.2606 | 2023-05-31 16:38 |  | -0.00014456 |  | 0 | 0 |  |  | -0.066427 | 0.46447 | 1.5315 | 0.00015315 | 0.00046447 | 77.35 | 0.07735 | 20.7504 | 0.02075 | 0 | 0 | 0.99288 | 424.0755 | 428.69 | 29.869 | 29.8818 | 1.011 | 7.0137 | 6.38
384 |  | 0.1 |  | 0.065988 | 0.044449 | 0.02202 | 30.0613 | 32.0406 | 2023-05-31 16:39 |  | -0.00014456 |  | 0 | 0 |  |  | -0.066506 | 0.46596 | 1.5316 | 0.00015316 | 0.00046596 | 77.3526 | 0.077353 | 20.7487 | 0.020749 | 0 | 0 | 0.99222 | 429.4167 | 428.7627 | 29.8683 | 29.8617 | 1.0108 | 6.9989 | 6.4
385 |  | 0.1 |  | 0.065678 | 0.044449 | 0.02202 | 34.3756 | 32.2741 | 2023-05-31 16:40 |  | -0.00014456 |  | 0 | 0 |  |  | -0.065878 | 0.46522 | 1.5316 | 0.00015316 | 0.00046522 | 77.3512 | 0.077351 | 20.7514 | 0.020751 | 0 | 0 | 0.99697 | 430.0267 | 428.8891 | 29.8697 | 29.8825 | 1.0107 | 6.9856 | 6.42
386 |  | 0.1 |  | 0.065507 | 0.044449 | 0.02202 | 29.4911 | 31.9958 | 2023-05-31 16:41 |  | -0.00014456 |  | 0 | 0 |  |  | -0.065831 | 0.46472 | 1.5316 | 0.00015316 | 0.00046472 | 77.3531 | 0.077353 | 20.7511 | 0.020751 | 0 | 0 | 0.99508 | 427.8675 | 428.7869 | 29.8701 | 29.8733 | 1.0105 | 6.9725 | 6.43
387 |  | 0.1 |  | 0.065365 | 0.044449 | 0.02202 | 33.1213 | 32.1084 | 2023-05-31 16:42 |  | -0.00014456 |  | 0 | 0 |  |  | -0.065634 | 0.46505 | 1.5316 | 0.00015316 | 0.00046505 | 77.3528 | 0.077353 | 20.7512 | 0.020751 | 0 | 0 | 0.9959 | 434.6183 | 429.37 | 29.8703 | 29.8725 | 1.0104 | 6.9578 | 6.45
388 |  | 0.1 |  | 0.065286 | 0.044449 | 0.022533 | 34.3322 | 32.3308 | 2023-05-31 16:43 |  | 0.00036852 |  | 0 | 0 |  |  | -0.06572 | 0.46601 | 1.5316 | 0.00015316 | 0.00046601 | 77.353 | 0.077353 | 20.7491 | 0.020749 | 0 | 0.00051308 | 0.9934 | 433.1891 | 429.7519 | 29.8702 | 29.8691 | 1.0107 | 6.9775 | 6.47
389 |  | 0.1 |  | 0.065449 | 0.044449 | 0.022533 | 31.2 | 32.2177 | 2023-05-31 16:44 |  | -0.00014456 |  | 0 | 0 |  |  | -0.065846 | 0.46768 | 1.5316 | 0.00015316 | 0.00046768 | 77.352 | 0.077352 | 20.7477 | 0.020748 | 0 | 0 | 0.99398 | 423.3608 | 429.1128 | 29.8686 | 29.8542 | 1.0106 | 7.0156 | 6.48
390 |  | 0.1 |  | 0.06539 | 0.044449 | 0.022533 | 31.6422 | 32.1601 | 2023-05-31 16:45 |  | -0.00014456 |  | 0 | 0 |  |  | -0.065765 | 0.46855 | 1.5315 | 0.00015315 | 0.00046855 | 77.3491 | 0.077349 | 20.747 | 0.020747 | 0 | 0 | 0.99429 | 431.9975 | 429.4013 | 29.8667 | 29.85 | 1.0105 | 7.0025 | 6.5
391 |  | 0.1 |  | 0.065061 | 0.044449 | 0.022533 | 34.1662 | 32.3608 | 2023-05-31 16:46 |  | -0.00014456 |  | 0 | 0 |  |  | -0.065428 | 0.46764 | 1.5315 | 0.00015315 | 0.00046764 | 77.3509 | 0.077351 | 20.7479 | 0.020748 | 0 | 0 | 0.99438 | 434.5883 | 429.92 | 29.8664 | 29.8633 | 1.0103 | 6.9878 | 6.52
392 |  | 0.1 |  | 0.06491 | 0.044449 | 0.022533 | 34.6867 | 32.5933 | 2023-05-31 16:47 |  | -0.00014456 |  | 0 | 0 |  |  | -0.065403 | 0.46724 | 1.5316 | 0.00015316 | 0.00046724 | 77.3531 | 0.077353 | 20.7475 | 0.020747 | 0 | 0 | 0.99247 | 429.9975 | 429.9278 | 29.8679 | 29.8817 | 1.0102 | 6.9744 | 6.53
393 |  | 0.1 |  | 0.064835 | 0.044449 | 0.022533 | 30.8411 | 32.4181 | 2023-05-31 16:48 |  | -0.00014456 |  | 0 | 0 |  |  | -0.065604 | 0.468 | 1.5316 | 0.00015316 | 0.000468 | 77.3551 | 0.077355 | 20.7449 | 0.020745 | 0 | 0 | 0.98828 | 424.5082 | 429.3858 | 29.8658 | 29.8464 | 1.01 | 6.9612 | 6.55
394 |  | 0.1 |  | 0.064738 | 0.044449 | 0.022704 | 30.3388 | 32.2102 | 2023-05-31 16:49 |  | 2.6356e-05 |  | 0 | 0 |  |  | -0.065203 | 0.46867 | 1.5316 | 0.00015316 | 0.00046867 | 77.353 | 0.077353 | 20.7462 | 0.020746 | 0 | 0.00017092 | 0.99287 | 432.5 | 429.6972 | 29.8654 | 29.8625 | 1.0101 | 6.9656 | 6.57
395 |  | 0.1 |  | 0.064711 | 0.044449 | 0.022704 | 34.4311 | 32.4323 | 2023-05-31 16:50 |  | -0.00014456 |  | 0 | 0 |  |  | -0.065074 | 0.46908 | 1.5316 | 0.00015316 | 0.00046908 | 77.3525 | 0.077353 | 20.7465 | 0.020746 | 0 | 0 | 0.99442 | 425.8427 | 429.3118 | 29.8656 | 29.8673 | 1.0099 | 6.9763 | 6.58
396 |  | 0.1 |  | 0.064588 | 0.044449 | 0.022704 | 31.3287 | 32.3219 | 2023-05-31 16:51 |  | -0.00014456 |  | 0 | 0 |  |  | -0.065187 | 0.46951 | 1.5316 | 0.00015316 | 0.00046951 | 77.3547 | 0.077355 | 20.7445 | 0.020744 | 0 | 0 | 0.99081 | 432.1217 | 429.5928 | 29.8659 | 29.8683 | 1.0098 | 6.9633 | 6.6
397 |  | 0.1 |  | 0.064498 | 0.044449 | 0.023046 | 33.0422 | 32.394 | 2023-05-31 16:52 |  | 0.00019736 |  | 0 | 0 |  |  | -0.064975 | 0.4703 | 1.5316 | 0.00015316 | 0.0004703 | 77.3519 | 0.077352 | 20.7445 | 0.020744 | 0 | 0.00034192 | 0.99265 | 434.455 | 430.079 | 29.8665 | 29.8725 | 1.01 | 6.9612 | 6.62
398 |  | 0.1 |  | 0.064597 | 0.044449 | 0.023046 | 34.6262 | 32.6172 | 2023-05-31 16:53 |  | -0.00014456 |  | 0 | 0 |  |  | -0.065048 | 0.47155 | 1.5315 | 0.00015315 | 0.00047155 | 77.3491 | 0.077349 | 20.7434 | 0.020743 | 0 | 0 | 0.99307 | 431.085 | 430.1796 | 29.8682 | 29.8833 | 1.0098 | 6.9811 | 6.63
399 |  | 0.1 |  | 0.064564 | 0.044449 | 0.023046 | 27.6422 | 32.1197 | 2023-05-31 16:54 |  | -0.00014456 |  | 0 | 0 |  |  | -0.06498 | 0.47257 | 1.5316 | 0.00015316 | 0.00047257 | 77.3518 | 0.077352 | 20.7426 | 0.020743 | 0 | 0 | 0.99361 | 427.68 | 429.9296 | 29.8675 | 29.8608 | 1.0097 | 6.9644 | 6.65
400 |  | 0.1 |  | 0.064393 | 0.044449 | 0.023388 | 34.4278 | 32.3505 | 2023-05-31 16:55 |  | 0.00019711 |  | 0 | 0 |  |  | -0.064523 | 0.47281 | 1.5316 | 0.00015316 | 0.00047281 | 77.3514 | 0.077351 | 20.7443 | 0.020744 | 0 | 0.00034167 | 0.99799 | 431.3475 | 430.0714 | 29.8677 | 29.87 | 1.0099 | 6.9675 | 6.67
401 |  | 0.1 |  | 0.064329 | 0.044449 | 0.023388 | 29.3025 | 32.0457 | 2023-05-31 16:56 |  | -0.00014456 |  | 0 | 0 |  |  | -0.064289 | 0.47296 | 1.5315 | 0.00015315 | 0.00047296 | 77.3505 | 0.07735 | 20.7453 | 0.020745 | 0 | 0 | 1.0006 | 425.2727 | 429.5915 | 29.8695 | 29.8855 | 1.0097 | 7.0233 | 6.68
402 |  | 0.1 |  | 0.063995 | 0.044449 | 0.023388 | 31.1289 | 31.954 | 2023-05-31 16:57 |  | -0.00014456 |  | 0 | 0 |  |  | -0.064092 | 0.47194 | 1.5315 | 0.00015315 | 0.00047194 | 77.3505 | 0.077351 | 20.7454 | 0.020745 | 0 | 0 | 0.99848 | 434.7267 | 430.1051 | 29.8712 | 29.8867 | 1.0096 | 7.0075 | 6.7
403 |  | 0.1 |  | 0.063527 | 0.044449 | 0.023388 | 33.1112 | 32.0697 | 2023-05-31 16:58 |  | -0.00014456 |  | 0 | 0 |  |  | -0.064006 | 0.47 | 1.5316 | 0.00015316 | 0.00047 | 77.3539 | 0.077354 | 20.7447 | 0.020745 | 0 | 0 | 0.99251 | 426.9942 | 429.794 | 29.8734 | 29.8925 | 1.0094 | 6.9944 | 6.72
404 |  | 0.1 |  | 0.063182 | 0.044449 | 0.023388 | 31.2833 | 31.9911 | 2023-05-31 16:59 |  | -0.00014456 |  | 0 | 0 |  |  | -0.063926 | 0.46824 | 1.5316 | 0.00015316 | 0.00046824 | 77.3546 | 0.077355 | 20.7447 | 0.020745 | 0 | 0 | 0.98836 | 432.6208 | 430.0767 | 29.8737 | 29.8767 | 1.0093 | 6.98 | 6.73
405 |  | 0.1 |  | 0.062805 | 0.044449 | 0.023388 | 34.1463 | 32.2066 | 2023-05-31 17:00 |  | -0.00014456 |  | 0 | 0 |  |  | -0.063647 | 0.46688 | 1.5316 | 0.00015316 | 0.00046688 | 77.3525 | 0.077353 | 20.7454 | 0.020745 | 0 | 0 | 0.98677 | 435.3858 | 430.6076 | 29.8742 | 29.8792 | 1.0091 | 6.9656 | 6.75
406 |  | 0.1 |  | 0.062632 | 0.044449 | 0.023901 | 34.2578 | 32.4117 | 2023-05-31 17:01 |  | 0.00036827 |  | 0 | 0 |  |  | -0.063297 | 0.46712 | 1.5316 | 0.00015316 | 0.00046712 | 77.3537 | 0.077354 | 20.7463 | 0.020746 | 0 | 0.00051283 | 0.98949 | 427.4633 | 430.2931 | 29.8701 | 29.8333 | 1.0095 | 6.9656 | 6.77
407 |  | 0.1 |  | 0.062683 | 0.044449 | 0.023901 | 28.8811 | 32.0587 | 2023-05-31 17:02 |  | -0.00014456 |  | 0 | 0 |  |  | -0.063405 | 0.46804 | 1.5316 | 0.00015316 | 0.00046804 | 77.3551 | 0.077355 | 20.745 | 0.020745 | 0 | 0 | 0.98862 | 423.1808 | 429.5819 | 29.8678 | 29.8467 | 1.0094 | 7.0263 | 6.78
408 |  | 0.1 |  | 0.062396 | 0.044449 | 0.023901 | 28.7825 | 31.7311 | 2023-05-31 17:03 |  | -0.00014456 |  | 0 | 0 |  |  | -0.062833 | 0.46727 | 1.5316 | 0.00015316 | 0.00046727 | 77.3527 | 0.077353 | 20.7477 | 0.020748 | 0 | 0 | 0.99304 | 427.1467 | 429.3384 | 29.8633 | 29.8233 | 1.0092 | 7.0122 | 6.8
409 |  | 0.1 |  | 0.061978 | 0.044449 | 0.023901 | 33.6711 | 31.9251 | 2023-05-31 17:04 |  | -0.00014456 |  | 0 | 0 |  |  | -0.062972 | 0.4656 | 1.5317 | 0.00015317 | 0.0004656 | 77.3569 | 0.077357 | 20.7455 | 0.020746 | 0 | 0 | 0.98422 | 434.81 | 429.8856 | 29.8619 | 29.8492 | 1.0091 | 6.9975 | 6.82
410 |  | 0.1 |  | 0.061681 | 0.044449 | 0.023901 | 34.4038 | 32.1729 | 2023-05-31 17:05 |  | -0.00014456 |  | 0 | 0 |  |  | -0.06273 | 0.46412 | 1.5317 | 0.00015317 | 0.00046412 | 77.3576 | 0.077358 | 20.7466 | 0.020747 | 0 | 0 | 0.98328 | 435.2909 | 430.4261 | 29.8608 | 29.8509 | 1.0089 | 6.9844 | 6.83
411 |  | 0.1 |  | 0.061449 | 0.044449 | 0.023901 | 33.8222 | 32.3379 | 2023-05-31 17:06 |  | -0.00014456 |  | 0 | 0 |  |  | -0.061967 | 0.4637 | 1.5316 | 0.00015316 | 0.0004637 | 77.3536 | 0.077354 | 20.7507 | 0.020751 | 0 | 0 | 0.99164 | 434.2758 | 430.8111 | 29.8606 | 29.8583 | 1.0088 | 6.97 | 6.85
412 |  | 0.1 |  | 0.061435 | 0.044449 | 0.024072 | 33.9387 | 32.4979 | 2023-05-31 17:07 |  | 2.6272e-05 |  | 0 | 0 |  |  | -0.061975 | 0.46485 | 1.5316 | 0.00015316 | 0.00046485 | 77.3518 | 0.077352 | 20.7494 | 0.020749 | 0 | 0.00017083 | 0.99129 | 433.8383 | 431.1138 | 29.8614 | 29.8692 | 1.0088 | 6.9556 | 6.87
413 |  | 0.1 |  | 0.061652 | 0.044449 | 0.024413 | 34.3667 | 32.6848 | 2023-05-31 17:08 |  | 0.00019719 |  | 0 | 0 |  |  | -0.06242 | 0.46706 | 1.5316 | 0.00015316 | 0.00046706 | 77.3524 | 0.077352 | 20.7456 | 0.020746 | 0 | 0.00034175 | 0.9877 | 434.0108 | 431.4035 | 29.8621 | 29.8683 | 1.009 | 6.9933 | 6.88
414 |  | 0.1 |  | 0.061817 | 0.044449 | 0.024413 | 30.1911 | 32.4354 | 2023-05-31 17:09 |  | -0.00014456 |  | 0 | 0 |  |  | -0.062746 | 0.46939 | 1.5317 | 0.00015317 | 0.00046939 | 77.3563 | 0.077356 | 20.7421 | 0.020742 | 0 | 0 | 0.98519 | 428.8692 | 431.1501 | 29.8632 | 29.8725 | 1.0089 | 6.9875 | 6.9
415 |  | 0.1 |  | 0.061851 | 0.044449 | 0.024413 | 31.4612 | 32.338 | 2023-05-31 17:10 |  | -0.00014456 |  | 0 | 0 |  |  | -0.06278 | 0.47081 | 1.5317 | 0.00015317 | 0.00047081 | 77.3565 | 0.077356 | 20.7407 | 0.020741 | 0 | 0 | 0.98521 | 426.7745 | 430.7125 | 29.8641 | 29.8727 | 1.0087 | 6.9744 | 6.92
416 |  | 0.1 |  | 0.061818 | 0.044449 | 0.024413 | 30.9811 | 32.2023 | 2023-05-31 17:11 |  | -0.00014456 |  | 0 | 0 |  |  | -0.062164 | 0.47114 | 1.5316 | 0.00015316 | 0.00047114 | 77.3523 | 0.077352 | 20.7444 | 0.020744 | 0 | 0 | 0.99444 | 433.5983 | 431.0011 | 29.8637 | 29.86 | 1.0086 | 6.96 | 6.93
417 |  | 0.1 |  | 0.061615 | 0.044449 | 0.024755 | 34.56 | 32.4381 | 2023-05-31 17:12 |  | 0.00019711 |  | 0 | 0 |  |  | -0.062337 | 0.47105 | 1.5316 | 0.00015316 | 0.00047105 | 77.3548 | 0.077355 | 20.7419 | 0.020742 | 0 | 0.00034167 | 0.98841 | 433.5036 | 431.2513 | 29.8643 | 29.87 | 1.0088 | 6.9922 | 6.95
418 |  | 0.1 |  | 0.06165 | 0.044449 | 0.024755 | 33.4489 | 32.5392 | 2023-05-31 17:13 |  | -0.00014456 |  | 0 | 0 |  |  | -0.062555 | 0.47248 | 1.5316 | 0.00015316 | 0.00047248 | 77.3554 | 0.077355 | 20.7391 | 0.020739 | 0 | 0 | 0.98553 | 426.3667 | 430.7629 | 29.863 | 29.8508 | 1.0086 | 7.0062 | 6.97
419 |  | 0.1 |  | 0.061642 | 0.044449 | 0.024755 | 32.0675 | 32.492 | 2023-05-31 17:14 |  | -0.00014456 |  | 0 | 0 |  |  | -0.062621 | 0.47299 | 1.5317 | 0.00015317 | 0.00047299 | 77.3563 | 0.077356 | 20.7381 | 0.020738 | 0 | 0 | 0.98437 | 432.2655 | 430.9131 | 29.8625 | 29.8582 | 1.0085 | 6.9938 | 6.98
420 |  | 0.1 |  | 0.061423 | 0.044449 | 0.024755 | 35.5763 | 32.8004 | 2023-05-31 17:15 |  | -0.00014456 |  | 0 | 0 |  |  | -0.062595 | 0.47262 | 1.5316 | 0.00015316 | 0.00047262 | 77.3548 | 0.077355 | 20.7371 | 0.020737 | 0 | 0 | 0.98127 | 429.5433 | 430.7762 | 29.8618 | 29.8558 | 1.0083 | 6.9767 | 7
421 |  | 0.1 |  | 0.061116 | 0.044449 | 0.024755 | 30.6467 | 32.5851 | 2023-05-31 17:16 |  | -0.00014456 |  | 0 | 0 |  |  | -0.061999 | 0.47162 | 1.5316 | 0.00015316 | 0.00047162 | 77.3548 | 0.077355 | 20.7401 | 0.02074 | 0 | 0 | 0.98576 | 425.6958 | 430.2681 | 29.8572 | 29.815 | 1.0082 | 6.9633 | 7.02
422 |  | 0.1 |  | 0.060896 | 0.044449 | 0.025097 | 30.39 | 32.3656 | 2023-05-31 17:17 |  | 0.00019736 |  | 0 | 0 |  |  | -0.061441 | 0.47076 | 1.5316 | 0.00015316 | 0.00047076 | 77.3537 | 0.077354 | 20.7433 | 0.020743 | 0 | 0.00034192 | 0.99112 | 424.9017 | 429.7315 | 29.8539 | 29.8242 | 1.0084 | 6.9688 | 7.03
423 |  | 0.1 |  | 0.060591 | 0.044449 | 0.025097 | 29.5487 | 32.0839 | 2023-05-31 17:18 |  | -0.00014456 |  | 0 | 0 |  |  | -0.061243 | 0.46976 | 1.5316 | 0.00015316 | 0.00046976 | 77.3549 | 0.077355 | 20.7436 | 0.020744 | 0 | 0 | 0.98935 | 426.5055 | 429.4089 | 29.851 | 29.8255 | 1.0083 | 7.0011 | 7.05
424 |  | 0.1 |  | 0.060229 | 0.044449 | 0.025097 | 33.5467 | 32.2302 | 2023-05-31 17:19 |  | -0.00014456 |  | 0 | 0 |  |  | -0.060795 | 0.46834 | 1.5316 | 0.00015316 | 0.00046834 | 77.3542 | 0.077354 | 20.7456 | 0.020746 | 0 | 0 | 0.99068 | 433.5858 | 429.8266 | 29.8502 | 29.8425 | 1.0081 | 6.985 | 7.07
425 |  | 0.1 |  | 0.059942 | 0.044449 | 0.025097 | 31.8225 | 32.1894 | 2023-05-31 17:20 |  | -0.00014456 |  | 0 | 0 |  |  | -0.060182 | 0.46684 | 1.5316 | 0.00015316 | 0.00046684 | 77.3516 | 0.077352 | 20.7494 | 0.020749 | 0 | 0 | 0.99602 | 426.1808 | 429.462 | 29.8494 | 29.8425 | 1.008 | 6.9722 | 7.08
426 |  | 0.1 |  | 0.059617 | 0.044449 | 0.025097 | 29.8878 | 31.9592 | 2023-05-31 17:21 |  | -0.00014456 |  | 0 | 0 |  |  | -0.059758 | 0.46566 | 1.5315 | 0.00015315 | 0.00046566 | 77.3508 | 0.077351 | 20.7513 | 0.020751 | 0 | 0 | 0.99765 | 424.9142 | 429.0072 | 29.8474 | 29.8292 | 1.0078 | 6.9562 | 7.1
427 |  | 0.1 |  | 0.059317 | 0.044449 | 0.025439 | 28.7375 | 31.6371 | 2023-05-31 17:22 |  | 0.00019727 |  | 0 | 0 |  |  | -0.059635 | 0.46479 | 1.5315 | 0.00015315 | 0.00046479 | 77.3497 | 0.07735 | 20.7509 | 0.020751 | 0 | 0.00034183 | 0.99465 | 425.4236 | 428.6489 | 29.847 | 29.8436 | 1.008 | 7 | 7.12
428 |  | 0.1 |  | 0.059072 | 0.044449 | 0.025439 | 32.1056 | 31.6839 | 2023-05-31 17:23 |  | -0.00014456 |  | 0 | 0 |  |  | -0.059509 | 0.46357 | 1.5315 | 0.00015315 | 0.00046357 | 77.3492 | 0.077349 | 20.7513 | 0.020751 | 0 | 0 | 0.99265 | 433.4058 | 429.1246 | 29.8489 | 29.8658 | 1.0079 | 6.9967 | 7.13
429 |  | 0.1 |  | 0.058685 | 0.044449 | 0.025439 | 34.7278 | 31.9883 | 2023-05-31 17:24 |  | -0.00014456 |  | 0 | 0 |  |  | -0.059179 | 0.46191 | 1.5316 | 0.00015316 | 0.00046191 | 77.3527 | 0.077353 | 20.7525 | 0.020753 | 0 | 0 | 0.99167 | 421.3025 | 428.3423 | 29.851 | 29.87 | 1.0077 | 6.9825 | 7.15
430 |  | 0.1 |  | 0.058337 | 0.044449 | 0.025439 | 29.8788 | 31.7773 | 2023-05-31 17:25 |  | -0.00014456 |  | 0 | 0 |  |  | -0.059089 | 0.46052 | 1.5316 | 0.00015316 | 0.00046052 | 77.3555 | 0.077356 | 20.752 | 0.020752 | 0 | 0 | 0.98729 | 423.0891 | 427.817 | 29.8522 | 29.8627 | 1.0076 | 6.9656 | 7.17
431 |  | 0.1 |  | 0.058029 | 0.044449 | 0.02578 | 32.0689 | 31.8065 | 2023-05-31 17:26 |  | 0.00019711 |  | 0 | 0 |  |  | -0.058824 | 0.45896 | 1.5316 | 0.00015316 | 0.00045896 | 77.3555 | 0.077355 | 20.7533 | 0.020753 | 0 | 0.00034167 | 0.98649 | 425.5508 | 427.5904 | 29.8526 | 29.8567 | 1.0078 | 6.965 | 7.18
432 |  | 0.1 |  | 0.057707 | 0.044449 | 0.02578 | 30.21 | 31.6468 | 2023-05-31 17:27 |  | -0.00014456 |  | 0 | 0 |  |  | -0.057993 | 0.45773 | 1.5316 | 0.00015316 | 0.00045773 | 77.3518 | 0.077352 | 20.7582 | 0.020758 | 0 | 0 | 0.99507 | 425.0417 | 427.3355 | 29.8547 | 29.8733 | 1.0076 | 7.0078 | 7.2
433 |  | 0.1 |  | 0.05729 | 0.044449 | 0.02578 | 32.0789 | 31.69 | 2023-05-31 17:28 |  | -0.00014456 |  | 0 | 0 |  |  | -0.05744 | 0.4558 | 1.5315 | 0.00015315 | 0.0004558 | 77.3504 | 0.07735 | 20.7611 | 0.020761 | 0 | 0 | 0.99739 | 430.3758 | 427.6396 | 29.8597 | 29.905 | 1.0075 | 6.9938 | 7.22
434 |  | 0.1 |  | 0.057061 | 0.044449 | 0.02578 | 31.44 | 31.665 | 2023-05-31 17:29 |  | -0.00014456 |  | 0 | 0 |  |  | -0.057332 | 0.45465 | 1.5316 | 0.00015316 | 0.00045465 | 77.3513 | 0.077351 | 20.7613 | 0.020761 | 0 | 0 | 0.99528 | 425.2158 | 427.3972 | 29.8611 | 29.8733 | 1.0073 | 6.9778 | 7.23
435 |  | 0.1 |  | 0.056784 | 0.044449 | 0.02578 | 32.6267 | 31.7612 | 2023-05-31 17:30 |  | -0.00014456 |  | 0 | 0 |  |  | -0.057294 | 0.45372 | 1.5315 | 0.00015315 | 0.00045372 | 77.3508 | 0.077351 | 20.7605 | 0.020761 | 0 | 0 | 0.99109 | 425.5355 | 427.211 | 29.8629 | 29.8791 | 1.0072 | 6.9622 | 7.25
436 |  | 0.1 |  | 0.056537 | 0.044449 | 0.026122 | 30.28 | 31.6131 | 2023-05-31 17:31 |  | 0.00019727 |  | 0 | 0 |  |  | -0.056728 | 0.45313 | 1.5315 | 0.00015315 | 0.00045313 | 77.3503 | 0.07735 | 20.7634 | 0.020763 | 0 | 0.00034183 | 0.99663 | 424.74 | 426.9639 | 29.8638 | 29.8725 | 1.0074 | 6.9625 | 7.27
437 |  | 0.1 |  | 0.056474 | 0.044449 | 0.026122 | 30.505 | 31.5023 | 2023-05-31 17:32 |  | -0.00014456 |  | 0 | 0 |  |  | -0.056707 | 0.45319 | 1.5316 | 0.00015316 | 0.00045319 | 77.3512 | 0.077351 | 20.7631 | 0.020763 | 0 | 0 | 0.99591 | 425.8036 | 426.8479 | 29.8636 | 29.8609 | 1.0073 | 6.9611 | 7.28
438 | 0.46 | 0.1 | 4.9867 | 0.056241 | 0.044449 | 0.026293 | 30.4911 | 31.4012 | 2023-05-31 17:33 | 0.14 | 2.6356e-05 | 4.04 | 0 | 0 | 0.76 | 0.02 | -0.056417 | 0.45262 | 1.5316 | 0.00015316 | 0.00045262 | 77.3512 | 0.077351 | 20.7641 | 0.020764 | 0 | 0.00017092 | 0.99688 | 426.0683 | 426.7699 | 29.8609 | 29.8367 | 1.0073 | 6.97 | 7.3
439 |  | 0.1 |  | 0.056084 | 0.044449 | 0.026293 | 30.2538 | 31.2864 | 2023-05-31 17:34 |  | -0.00014456 |  | 0 | 0 |  |  | -0.056056 | 0.45253 | 1.5315 | 0.00015315 | 0.00045253 | 77.3504 | 0.07735 | 20.7656 | 0.020766 | 0 | 0 | 1.0005 | 425.5036 | 426.6433 | 29.8611 | 29.8636 | 1.0071 | 6.9711 | 7.32
440 |  | 0.1 |  | 0.05599 | 0.044449 | 0.026293 | 33.5278 | 31.5106 | 2023-05-31 17:35 |  | -0.00014456 |  | 0 | 0 |  |  | -0.055935 | 0.45235 | 1.5315 | 0.00015315 | 0.00045235 | 77.3498 | 0.07735 | 20.766 | 0.020766 | 0 | 0 | 1.001 | 434.36 | 427.415 | 29.861 | 29.86 | 1.007 | 6.9562 | 7.33
441 |  | 0.1 |  | 0.055791 | 0.044449 | 0.026635 | 30.2225 | 31.3817 | 2023-05-31 17:36 |  | 0.00019744 |  | 0 | 0 |  |  | -0.055622 | 0.45208 | 1.5315 | 0.00015315 | 0.00045208 | 77.3485 | 0.077348 | 20.7671 | 0.020767 | 0 | 0.000342 | 1.003 | 427.88 | 427.4615 | 29.861 | 29.8608 | 1.0072 | 7.0033 | 7.35
442 |  | 0.1 |  | 0.055643 | 0.044449 | 0.026635 | 33.1756 | 31.5611 | 2023-05-31 17:37 |  | -0.00014456 |  | 0 | 0 |  |  | -0.055575 | 0.45205 | 1.5315 | 0.00015315 | 0.00045205 | 77.3467 | 0.077347 | 20.7664 | 0.020766 | 0 | 0 | 1.0012 | 432.0109 | 427.9164 | 29.8614 | 29.8645 | 1.007 | 7 | 7.37
443 |  | 0.1 |  | 0.055554 | 0.044449 | 0.026635 | 35.1725 | 31.9223 | 2023-05-31 17:38 |  | -0.00014456 |  | 0 | 0 |  |  | -0.055949 | 0.45189 | 1.5315 | 0.00015315 | 0.00045189 | 77.3496 | 0.07735 | 20.7631 | 0.020763 | 0 | 0 | 0.99294 | 428.7075 | 427.9955 | 29.8626 | 29.8733 | 1.0069 | 6.9856 | 7.38
444 |  | 0.1 |  | 0.055309 | 0.044449 | 0.026635 | 30.9167 | 31.8217 | 2023-05-31 17:39 |  | -0.00014456 |  | 0 | 0 |  |  | -0.055979 | 0.45112 | 1.5316 | 0.00015316 | 0.00045112 | 77.3542 | 0.077354 | 20.7619 | 0.020762 | 0 | 0 | 0.98803 | 425.2858 | 427.7246 | 29.8604 | 29.8408 | 1.0068 | 6.9678 | 7.4
445 |  | 0.1 |  | 0.055044 | 0.044449 | 0.027148 | 31.1922 | 31.7588 | 2023-05-31 17:40 |  | 0.00036811 |  | 0 | 0 |  |  | -0.05555 | 0.45041 | 1.5316 | 0.00015316 | 0.00045041 | 77.3533 | 0.077353 | 20.7638 | 0.020764 | 0 | 0.00051267 | 0.9909 | 425.0918 | 427.4613 | 29.8583 | 29.8391 | 1.0071 | 6.9575 | 7.42
446 |  | 0.1 |  | 0.054925 | 0.044449 | 0.027148 | 32.9288 | 31.8758 | 2023-05-31 17:41 |  | -0.00014456 |  | 0 | 0 |  |  | -0.055469 | 0.45001 | 1.5316 | 0.00015316 | 0.00045001 | 77.3538 | 0.077354 | 20.7639 | 0.020764 | 0 | 0 | 0.99018 | 426.265 | 427.3417 | 29.8585 | 29.8608 | 1.007 | 7.0144 | 7.43
447 |  | 0.1 |  | 0.054622 | 0.044449 | 0.027148 | 30.7733 | 31.7655 | 2023-05-31 17:42 |  | -0.00014456 |  | 0 | 0 |  |  | -0.055335 | 0.44878 | 1.5316 | 0.00015316 | 0.00044878 | 77.3555 | 0.077355 | 20.7638 | 0.020764 | 0 | 0 | 0.98711 | 425.1958 | 427.1271 | 29.8587 | 29.86 | 1.0068 | 6.9962 | 7.45
448 |  | 0.1 |  | 0.0543 | 0.044449 | 0.027148 | 32.0775 | 31.7967 | 2023-05-31 17:43 |  | -0.00014456 |  | 0 | 0 |  |  | -0.054722 | 0.4474 | 1.5316 | 0.00015316 | 0.0004474 | 77.3533 | 0.077353 | 20.7674 | 0.020767 | 0 | 0 | 0.99229 | 425.6883 | 426.9832 | 29.8607 | 29.8791 | 1.0067 | 6.9811 | 7.47
449 |  | 0.1 |  | 0.054113 | 0.044449 | 0.027148 | 30.8322 | 31.7003 | 2023-05-31 17:44 |  | -0.00014456 |  | 0 | 0 |  |  | -0.054807 | 0.44649 | 1.5316 | 0.00015316 | 0.00044649 | 77.3537 | 0.077354 | 20.7663 | 0.020766 | 0 | 0 | 0.98734 | 425.2808 | 426.813 | 29.8611 | 29.865 | 1.0065 | 6.965 | 7.48
450 |  | 0.1 |  | 0.053856 | 0.044449 | 0.02749 | 31.6137 | 31.6916 | 2023-05-31 17:45 |  | 0.00019727 |  | 0 | 0 |  |  | -0.055047 | 0.44571 | 1.5316 | 0.00015316 | 0.00044571 | 77.3547 | 0.077355 | 20.7633 | 0.020763 | 0 | 0.00034183 | 0.97836 | 425.6225 | 426.6939 | 29.8604 | 29.8542 | 1.0067 | 6.9711 | 7.5
451 |  | 0.1 |  | 0.05376 | 0.044449 | 0.02749 | 29.805 | 31.503 | 2023-05-31 17:46 |  | -0.00014456 |  | 0 | 0 |  |  | -0.054741 | 0.44601 | 1.5317 | 0.00015317 | 0.00044601 | 77.3564 | 0.077356 | 20.7645 | 0.020765 | 0 | 0 | 0.98207 | 423.9725 | 426.4218 | 29.862 | 29.8758 | 1.0066 | 7.0062 | 7.52
452 |  | 0.1 |  | 0.053619 | 0.044449 | 0.02749 | 30.6812 | 31.4208 | 2023-05-31 17:47 |  | -0.00014456 |  | 0 | 0 |  |  | -0.054385 | 0.44543 | 1.5316 | 0.00015316 | 0.00044543 | 77.3558 | 0.077356 | 20.7667 | 0.020767 | 0 | 0 | 0.98592 | 425.5673 | 426.3363 | 29.8642 | 29.8845 | 1.0065 | 6.99 | 7.53
453 |  | 0.1 |  | 0.053433 | 0.044449 | 0.02749 | 30.9311 | 31.3718 | 2023-05-31 17:48 |  | -0.00014456 |  | 0 | 0 |  |  | -0.054225 | 0.44503 | 1.5316 | 0.00015316 | 0.00044503 | 77.3553 | 0.077355 | 20.7669 | 0.020767 | 0 | 0 | 0.98539 | 425.0775 | 426.2104 | 29.8668 | 29.89 | 1.0063 | 6.9737 | 7.55
454 |  | 0.1 |  | 0.053245 | 0.044449 | 0.02749 | 30.8163 | 31.3163 | 2023-05-31 17:49 |  | -0.00014456 |  | 0 | 0 |  |  | -0.054154 | 0.44462 | 1.5317 | 0.00015317 | 0.00044462 | 77.3563 | 0.077356 | 20.7664 | 0.020766 | 0 | 0 | 0.98322 | 425.8925 | 426.1786 | 29.8683 | 29.8817 | 1.0062 | 6.9567 | 7.57
455 |  | 0.1 |  | 0.053096 | 0.044449 | 0.028003 | 33.12 | 31.4966 | 2023-05-31 17:50 |  | 0.00036852 |  | 0 | 0 |  |  | -0.053951 | 0.44416 | 1.5317 | 0.00015317 | 0.00044416 | 77.3563 | 0.077356 | 20.7673 | 0.020767 | 0 | 0.00051308 | 0.98414 | 425.1008 | 426.0709 | 29.8696 | 29.8808 | 1.0065 | 6.9975 | 7.58
456 |  | 0.1 |  | 0.05295 | 0.044449 | 0.028003 | 29.4913 | 31.2961 | 2023-05-31 17:51 |  | -0.00014456 |  | 0 | 0 |  |  | -0.054144 | 0.44406 | 1.5317 | 0.00015317 | 0.00044406 | 77.3592 | 0.077359 | 20.7648 | 0.020765 | 0 | 0 | 0.97795 | 429.3483 | 426.3986 | 29.8673 | 29.8467 | 1.0064 | 7.0056 | 7.6
457 |  | 0.1 |  | 0.052795 | 0.044449 | 0.028003 | 34.0344 | 31.5699 | 2023-05-31 17:52 |  | -0.00014456 |  | 0 | 0 |  |  | -0.053994 | 0.44388 | 1.5317 | 0.00015317 | 0.00044388 | 77.3567 | 0.077357 | 20.7649 | 0.020765 | 0 | 0 | 0.97779 | 435.7708 | 427.3358 | 29.8669 | 29.8633 | 1.0062 | 6.9889 | 7.62
458 |  | 0.1 |  | 0.052667 | 0.044449 | 0.028003 | 34.6089 | 31.8738 | 2023-05-31 17:53 |  | -0.00014456 |  | 0 | 0 |  |  | -0.053735 | 0.44337 | 1.5316 | 0.00015316 | 0.00044337 | 77.3553 | 0.077355 | 20.7664 | 0.020766 | 0 | 0 | 0.98012 | 431.1692 | 427.7192 | 29.8686 | 29.8842 | 1.0061 | 6.9737 | 7.63
459 |  | 0.1 |  | 0.052581 | 0.044449 | 0.028003 | 30.4563 | 31.7321 | 2023-05-31 17:54 |  | -0.00014456 |  | 0 | 0 |  |  | -0.053637 | 0.44371 | 1.5317 | 0.00015317 | 0.00044371 | 77.3572 | 0.077357 | 20.7661 | 0.020766 | 0 | 0 | 0.98032 | 424.835 | 427.4308 | 29.8681 | 29.8633 | 1.006 | 6.9578 | 7.65
460 |  | 0.1 |  | 0.052609 | 0.044449 | 0.028516 | 29.82 | 31.5409 | 2023-05-31 17:55 |  | 0.00036852 |  | 0 | 0 |  |  | -0.053735 | 0.44513 | 1.5317 | 0.00015317 | 0.00044513 | 77.3585 | 0.077358 | 20.7641 | 0.020764 | 0 | 0.00051308 | 0.97905 | 426.5358 | 427.3413 | 29.8648 | 29.835 | 1.0063 | 7 | 7.67
461 |  | 0.1 |  | 0.052664 | 0.044449 | 0.028516 | 34.2675 | 31.8135 | 2023-05-31 17:56 |  | -0.00014456 |  | 0 | 0 |  |  | -0.05387 | 0.44603 | 1.5317 | 0.00015317 | 0.00044603 | 77.3592 | 0.077359 | 20.7626 | 0.020763 | 0 | 0 | 0.97761 | 429.4875 | 427.5559 | 29.8633 | 29.85 | 1.0062 | 7.01 | 7.68
462 |  | 0.1 |  | 0.052555 | 0.044449 | 0.028516 | 28.4489 | 31.4771 | 2023-05-31 17:57 |  | -0.00014456 |  | 0 | 0 |  |  | -0.053638 | 0.44618 | 1.5317 | 0.00015317 | 0.00044618 | 77.3577 | 0.077358 | 20.7634 | 0.020763 | 0 | 0 | 0.9798 | 426.1391 | 427.4142 | 29.8624 | 29.8542 | 1.006 | 6.9938 | 7.7
463 |  | 0.1 |  | 0.052407 | 0.044449 | 0.028516 | 34.005 | 31.7299 | 2023-05-31 17:58 |  | -0.00014456 |  | 0 | 0 |  |  | -0.053762 | 0.44604 | 1.5317 | 0.00015317 | 0.00044604 | 77.3602 | 0.07736 | 20.7614 | 0.020761 | 0 | 0 | 0.9748 | 435.8183 | 428.2546 | 29.8625 | 29.8633 | 1.0059 | 6.9778 | 7.72
464 |  | 0.1 |  | 0.052413 | 0.044449 | 0.028516 | 33.2311 | 31.88 | 2023-05-31 17:59 |  | -0.00014456 |  | 0 | 0 |  |  | -0.053843 | 0.44655 | 1.5317 | 0.00015317 | 0.00044655 | 77.3592 | 0.077359 | 20.7603 | 0.02076 | 0 | 0 | 0.97345 | 425.425 | 427.9717 | 29.8619 | 29.8567 | 1.0057 | 6.9611 | 7.73
465 |  | 0.1 |  | 0.052373 | 0.044449 | 0.028858 | 32.8489 | 31.9769 | 2023-05-31 18:00 |  | 0.00019727 |  | 0 | 0 |  |  | -0.053655 | 0.44737 | 1.5316 | 0.00015316 | 0.00044737 | 77.3559 | 0.077356 | 20.7606 | 0.020761 | 0 | 0.00034183 | 0.97611 | 425.3064 | 427.7051 | 29.8617 | 29.86 | 1.0059 | 6.9737 | 7.75
466 |  | 0.1 |  | 0.052375 | 0.044449 | 0.028858 | 31.4713 | 31.9263 | 2023-05-31 18:01 |  | -0.00014456 |  | 0 | 0 |  |  | -0.053544 | 0.44839 | 1.5317 | 0.00015317 | 0.00044839 | 77.3578 | 0.077358 | 20.7604 | 0.02076 | 0 | 0 | 0.97818 | 425.9883 | 427.5334 | 29.8614 | 29.8583 | 1.0058 | 6.9756 | 7.77
467 |  | 0.1 |  | 0.052361 | 0.044449 | 0.028858 | 31.03 | 31.8367 | 2023-05-31 18:02 |  | -0.00014456 |  | 0 | 0 |  |  | -0.05343 | 0.44874 | 1.5317 | 0.00015317 | 0.00044874 | 77.3583 | 0.077358 | 20.7609 | 0.020761 | 0 | 0 | 0.97998 | 425.64 | 427.3441 | 29.861 | 29.8575 | 1.0057 | 6.9588 | 7.78
468 |  | 0.1 |  | 0.052204 | 0.044449 | 0.0292 | 32.1713 | 31.8701 | 2023-05-31 18:03 |  | 0.00019752 |  | 0 | 0 |  |  | -0.052919 | 0.44864 | 1.5316 | 0.00015316 | 0.00044864 | 77.3553 | 0.077355 | 20.7637 | 0.020764 | 0 | 0.00034208 | 0.98649 | 425.9018 | 427.1999 | 29.8611 | 29.8618 | 1.0058 | 6.9956 | 7.8
469 |  | 0.1 |  | 0.052072 | 0.044449 | 0.0292 | 31.6189 | 31.845 | 2023-05-31 18:04 |  | -0.00014456 |  | 0 | 0 |  |  | -0.052602 | 0.44859 | 1.5316 | 0.00015316 | 0.00044859 | 77.3539 | 0.077354 | 20.7652 | 0.020765 | 0 | 0 | 0.98991 | 425.8317 | 427.0631 | 29.8624 | 29.8742 | 1.0057 | 7.01 | 7.82
470 |  | 0.1 |  | 0.051812 | 0.044449 | 0.0292 | 30.0338 | 31.6639 | 2023-05-31 18:05 |  | -0.00014456 |  | 0 | 0 |  |  | -0.05269 | 0.44701 | 1.5317 | 0.00015317 | 0.00044701 | 77.3565 | 0.077357 | 20.764 | 0.020764 | 0 | 0 | 0.98332 | 432.0045 | 427.5572 | 29.8638 | 29.8764 | 1.0056 | 6.9944 | 7.83
471 |  | 0.1 |  | 0.051523 | 0.044449 | 0.0292 | 34.8722 | 31.9847 | 2023-05-31 18:06 |  | -0.00014456 |  | 0 | 0 |  |  | -0.052566 | 0.44572 | 1.5317 | 0.00015317 | 0.00044572 | 77.3581 | 0.077358 | 20.764 | 0.020764 | 0 | 0 | 0.98016 | 433.4308 | 428.1446 | 29.8663 | 29.8892 | 1.0054 | 6.9756 | 7.85
472 |  | 0.1 |  | 0.051422 | 0.044449 | 0.0292 | 30.7556 | 31.8618 | 2023-05-31 18:07 |  | -0.00014456 |  | 0 | 0 |  |  | -0.052436 | 0.44589 | 1.5316 | 0.00015316 | 0.00044589 | 77.3551 | 0.077355 | 20.7641 | 0.020764 | 0 | 0 | 0.98066 | 425.91 | 427.9211 | 29.8683 | 29.8858 | 1.0053 | 6.96 | 7.87
473 |  | 0.1 |  | 0.051472 | 0.044449 | 0.029713 | 34.195 | 32.0951 | 2023-05-31 18:08 |  | 0.00036827 |  | 0 | 0 |  |  | -0.052512 | 0.44696 | 1.5316 | 0.00015316 | 0.00044696 | 77.3554 | 0.077355 | 20.7628 | 0.020763 | 0 | 0.00051283 | 0.98019 | 433.9217 | 428.5212 | 29.871 | 29.8958 | 1.0056 | 6.9889 | 7.88
474 |  | 0.1 |  | 0.051462 | 0.044449 | 0.029713 | 33.1867 | 32.2043 | 2023-05-31 18:09 |  | -0.00014456 |  | 0 | 0 |  |  | -0.052323 | 0.44785 | 1.5317 | 0.00015317 | 0.00044785 | 77.3561 | 0.077356 | 20.7633 | 0.020763 | 0 | 0 | 0.98354 | 426.805 | 428.3495 | 29.8708 | 29.8692 | 1.0055 | 7.0012 | 7.9
475 |  | 0.1 |  | 0.051376 | 0.044449 | 0.029713 | 31.1325 | 32.0971 | 2023-05-31 18:10 |  | -0.00014456 |  | 0 | 0 |  |  | -0.052181 | 0.44815 | 1.5317 | 0.00015317 | 0.00044815 | 77.3561 | 0.077356 | 20.7634 | 0.020763 | 0 | 0 | 0.98458 | 426.5608 | 428.1707 | 29.8698 | 29.8608 | 1.0054 | 6.9844 | 7.92
476 |  | 0.1 |  | 0.05127 | 0.044449 | 0.029713 | 29.7344 | 31.8608 | 2023-05-31 18:11 |  | -0.00014456 |  | 0 | 0 |  |  | -0.052325 | 0.44776 | 1.5317 | 0.00015317 | 0.00044776 | 77.3582 | 0.077358 | 20.7618 | 0.020762 | 0 | 0 | 0.97985 | 427.3818 | 428.0918 | 29.8697 | 29.8682 | 1.0052 | 6.9662 | 7.93
477 |  | 0.1 |  | 0.051103 | 0.044449 | 0.029883 | 32.1362 | 31.8884 | 2023-05-31 18:12 |  | 2.6272e-05 |  | 0 | 0 |  |  | -0.052221 | 0.44746 | 1.5317 | 0.00015317 | 0.00044746 | 77.3584 | 0.077358 | 20.7616 | 0.020762 | 0 | 0.00017083 | 0.9786 | 435.38 | 428.8206 | 29.868 | 29.8533 | 1.0052 | 6.9622 | 7.95
478 |  | 0.1 |  | 0.051103 | 0.044449 | 0.029883 | 34.2622 | 32.1258 | 2023-05-31 18:13 |  | -0.00014456 |  | 0 | 0 |  |  | -0.052025 | 0.44843 | 1.5317 | 0.00015317 | 0.00044843 | 77.3567 | 0.077357 | 20.7622 | 0.020762 | 0 | 0 | 0.98228 | 421.9558 | 428.1341 | 29.8656 | 29.8442 | 1.0051 | 6.9778 | 7.97
479 |  | 0.1 |  | 0.05112 | 0.044449 | 0.029883 | 28.3044 | 31.7436 | 2023-05-31 18:14 |  | -0.00014456 |  | 0 | 0 |  |  | -0.051946 | 0.44902 | 1.5316 | 0.00015316 | 0.00044902 | 77.3551 | 0.077355 | 20.7623 | 0.020762 | 0 | 0 | 0.98409 | 427.8917 | 428.1099 | 29.8629 | 29.8383 | 1.0049 | 6.96 | 7.98
480 |  | 0.1 |  | 0.05099 | 0.044449 | 0.030225 | 34.8025 | 32.0495 | 2023-05-31 18:15 |  | 0.00019727 |  | 0 | 0 |  |  | -0.052105 | 0.44908 | 1.5316 | 0.00015316 | 0.00044908 | 77.3548 | 0.077355 | 20.7599 | 0.02076 | 0 | 0.00034183 | 0.9786 | 432.225 | 428.5214 | 29.8606 | 29.84 | 1.0051 | 6.9722 | 8
481 |  | 0.1 |  | 0.050961 | 0.044449 | 0.030225 | 30.9933 | 31.9439 | 2023-05-31 18:16 |  | -0.00014456 |  | 0 | 0 |  |  | -0.051865 | 0.44982 | 1.5316 | 0.00015316 | 0.00044982 | 77.3554 | 0.077355 | 20.7609 | 0.020761 | 0 | 0 | 0.98257 | 426.5245 | 428.3217 | 29.8608 | 29.8627 | 1.005 | 6.9713 | 8.02
482 |  | 0.1 |  | 0.050937 | 0.044449 | 0.030396 | 32.3825 | 31.9878 | 2023-05-31 18:17 |  | 2.6356e-05 |  | 0 | 0 |  |  | -0.051893 | 0.45015 | 1.5317 | 0.00015317 | 0.00045015 | 77.3564 | 0.077356 | 20.7601 | 0.02076 | 0 | 0.00017092 | 0.98158 | 433.7308 | 428.8626 | 29.8623 | 29.875 | 1.005 | 6.9544 | 8.03
483 |  | 0.1 |  | 0.05092 | 0.044449 | 0.030738 | 34.2067 | 32.2096 | 2023-05-31 18:18 |  | 0.00019727 |  | 0 | 0 |  |  | -0.051824 | 0.45112 | 1.5316 | 0.00015316 | 0.00045112 | 77.356 | 0.077356 | 20.7595 | 0.02076 | 0 | 0.00034183 | 0.98256 | 429.4267 | 428.919 | 29.8632 | 29.8717 | 1.0052 | 7.035 | 8.05
484 |  | 0.1 |  | 0.050806 | 0.044449 | 0.030738 | 31.205 | 32.1092 | 2023-05-31 18:19 |  | -0.00014456 |  | 0 | 0 |  |  | -0.051489 | 0.45116 | 1.5316 | 0.00015316 | 0.00045116 | 77.3546 | 0.077355 | 20.7613 | 0.020761 | 0 | 0 | 0.98675 | 431.965 | 429.2236 | 29.865 | 29.8817 | 1.0051 | 7.0222 | 8.07
485 |  | 0.1 |  | 0.050633 | 0.044449 | 0.030738 | 35.5211 | 32.4504 | 2023-05-31 18:20 |  | -0.00014456 |  | 0 | 0 |  |  | -0.051876 | 0.45021 | 1.5317 | 0.00015317 | 0.00045021 | 77.3594 | 0.077359 | 20.7577 | 0.020758 | 0 | 0 | 0.97605 | 429.265 | 429.2278 | 29.8666 | 29.8808 | 1.0049 | 7.0044 | 8.08
486 |  | 0.1 |  | 0.050296 | 0.044449 | 0.030738 | 32.8711 | 32.4924 | 2023-05-31 18:21 |  | -0.00014456 |  | 0 | 0 |  |  | -0.051731 | 0.44842 | 1.5317 | 0.00015317 | 0.00044842 | 77.3608 | 0.077361 | 20.7579 | 0.020758 | 0 | 0 | 0.97227 | 425.8236 | 428.8874 | 29.8668 | 29.8683 | 1.0048 | 6.9863 | 8.1
487 |  | 0.1 |  | 0.050003 | 0.044449 | 0.030738 | 33.3137 | 32.5746 | 2023-05-31 18:22 |  | -0.00014456 |  | 0 | 0 |  |  | -0.0515 | 0.44698 | 1.5317 | 0.00015317 | 0.00044698 | 77.3585 | 0.077358 | 20.7588 | 0.020759 | 0 | 0 | 0.97093 | 425.6108 | 428.5597 | 29.8662 | 29.8608 | 1.0046 | 6.97 | 8.12
488 |  | 0.1 |  | 0.04983 | 0.044449 | 0.03108 | 31.82 | 32.4991 | 2023-05-31 18:23 |  | 0.00019727 |  | 0 | 0 |  |  | -0.051217 | 0.44614 | 1.5317 | 0.00015317 | 0.00044614 | 77.3584 | 0.077358 | 20.7605 | 0.02076 | 0 | 0.00034183 | 0.9729 | 425.5992 | 428.2636 | 29.8652 | 29.8558 | 1.0048 | 6.9612 | 8.13
489 |  | 0.1 |  | 0.049589 | 0.044449 | 0.03108 | 33.2062 | 32.5698 | 2023-05-31 18:24 |  | -0.00014456 |  | 0 | 0 |  |  | -0.050915 | 0.44512 | 1.5317 | 0.00015317 | 0.00044512 | 77.3599 | 0.07736 | 20.762 | 0.020762 | 0 | 0 | 0.97396 | 425.3767 | 427.9749 | 29.866 | 29.8733 | 1.0047 | 6.9756 | 8.15
490 |  | 0.1 |  | 0.049361 | 0.044449 | 0.03108 | 29.5533 | 32.2682 | 2023-05-31 18:25 |  | -0.00014456 |  | 0 | 0 |  |  | -0.050575 | 0.44419 | 1.5317 | 0.00015317 | 0.00044419 | 77.3592 | 0.077359 | 20.7638 | 0.020764 | 0 | 0 | 0.976 | 429.3667 | 428.1141 | 29.8647 | 29.8533 | 1.0045 | 6.9588 | 8.17
491 |  | 0.1 |  | 0.049251 | 0.044449 | 0.031422 | 34.9438 | 32.5357 | 2023-05-31 18:26 |  | 0.00019727 |  | 0 | 0 |  |  | -0.050115 | 0.44386 | 1.5317 | 0.00015317 | 0.00044386 | 77.3563 | 0.077356 | 20.767 | 0.020767 | 0 | 0.00034183 | 0.98276 | 433.9933 | 428.702 | 29.8657 | 29.8742 | 1.0047 | 7.0044 | 8.18
492 |  | 0.1 |  | 0.04911 | 0.044449 | 0.031422 | 35.8256 | 32.8647 | 2023-05-31 18:27 |  | -0.00014456 |  | 0 | 0 |  |  | -0.049856 | 0.44362 | 1.5316 | 0.00015316 | 0.00044362 | 77.355 | 0.077355 | 20.7682 | 0.020768 | 0 | 0 | 0.98503 | 418.9783 | 427.7297 | 29.8668 | 29.8775 | 1.0046 | 7.0122 | 8.2
493 |  | 0.1 |  | 0.048855 | 0.044449 | 0.031422 | 26.4167 | 32.2199 | 2023-05-31 18:28 |  | -0.00014456 |  | 0 | 0 |  |  | -0.049978 | 0.44245 | 1.5317 | 0.00015317 | 0.00044245 | 77.3579 | 0.077358 | 20.7662 | 0.020766 | 0 | 0 | 0.97754 | 417.9491 | 426.7516 | 29.8652 | 29.8509 | 1.0045 | 6.995 | 8.22
494 |  | 0.1 |  | 0.048499 | 0.044449 | 0.031422 | 30.4988 | 32.0478 | 2023-05-31 18:29 |  | -0.00014456 |  | 0 | 0 |  |  | -0.049884 | 0.43994 | 1.5317 | 0.00015317 | 0.00043994 | 77.3586 | 0.077359 | 20.7666 | 0.020767 | 0 | 0 | 0.97222 | 425.4425 | 426.6207 | 29.8654 | 29.8667 | 1.0043 | 6.9778 | 8.23
495 |  | 0.1 |  | 0.048112 | 0.044449 | 0.031422 | 31.3122 | 31.9742 | 2023-05-31 18:30 |  | -0.00014456 |  | 0 | 0 |  |  | -0.049488 | 0.43765 | 1.5317 | 0.00015317 | 0.00043765 | 77.3566 | 0.077357 | 20.7689 | 0.020769 | 0 | 0 | 0.97219 | 428.1 | 426.7686 | 29.8655 | 29.8667 | 1.0042 | 6.9612 | 8.25
496 |  | 0.1 |  | 0.047868 | 0.044449 | 0.031935 | 32.8975 | 32.0666 | 2023-05-31 18:31 |  | 0.00036877 |  | 0 | 0 |  |  | -0.048953 | 0.43673 | 1.5317 | 0.00015317 | 0.00043673 | 77.3577 | 0.077358 | 20.7722 | 0.020772 | 0 | 0.00051333 | 0.97784 | 424.0192 | 426.4937 | 29.8648 | 29.8583 | 1.0045 | 6.9833 | 8.27
497 |  | 0.1 |  | 0.047805 | 0.044449 | 0.031935 | 31.1156 | 31.9715 | 2023-05-31 18:32 |  | -0.00014456 |  | 0 | 0 |  |  | -0.04893 | 0.43664 | 1.5317 | 0.00015317 | 0.00043664 | 77.3576 | 0.077358 | 20.772 | 0.020772 | 0 | 0 | 0.97701 | 425.5083 | 426.3951 | 29.8659 | 29.8758 | 1.0044 | 7.0062 | 8.28
498 | 0.68 | 0.1 | 5.3487 | 0.047545 | 0.044449 | 0.031935 | 32.6262 | 32.0369 | 2023-05-31 18:33 | 0.1 | -0.00014456 | 3.14 | 0 | 0 | 0.94 | 0 | -0.048599 | 0.43537 | 1.5317 | 0.00015317 | 0.00043537 | 77.3572 | 0.077357 | 20.7738 | 0.020774 | 0 | 0 | 0.9783 | 426.4645 | 426.4021 | 29.8661 | 29.8682 | 1.0042 | 6.9889 | 8.3
499 |  | 0.1 |  | 0.04727 | 0.044449 | 0.031935 | 32.3844 | 32.0717 | 2023-05-31 18:34 |  | -0.00014456 |  | 0 | 0 |  |  | -0.048275 | 0.43397 | 1.5317 | 0.00015317 | 0.00043397 | 77.3571 | 0.077357 | 20.7756 | 0.020776 | 0 | 0 | 0.97917 | 425.3358 | 426.2955 | 29.866 | 29.865 | 1.0041 | 6.97 | 8.32
500 |  | 0.1 |  | 0.047069 | 0.044449 | 0.032106 | 31.4022 | 32.0047 | 2023-05-31 18:35 |  | 2.6356e-05 |  | 0 | 0 |  |  | -0.048118 | 0.43277 | 1.5317 | 0.00015317 | 0.00043277 | 77.3579 | 0.077358 | 20.7764 | 0.020776 | 0 | 0.00017092 | 0.97821 | 425.3767 | 426.2036 | 29.8662 | 29.8683 | 1.0041 | 6.9538 | 8.33
501 |  | 0.1 |  | 0.04693 | 0.044449 | 0.032277 | 30.7512 | 31.8794 | 2023-05-31 18:36 |  | 2.6522e-05 |  | 0 | 0 |  |  | -0.047922 | 0.43256 | 1.5317 | 0.00015317 | 0.00043256 | 77.3569 | 0.077357 | 20.7771 | 0.020777 | 0 | 0.00017108 | 0.97928 | 425.7391 | 426.1571 | 29.8685 | 29.8891 | 1.0042 | 6.9856 | 8.35
502 |  | 0.1 |  | 0.046795 | 0.044449 | 0.032277 | 31.1778 | 31.8092 | 2023-05-31 18:37 |  | -0.00014456 |  | 0 | 0 |  |  | -0.047844 | 0.43232 | 1.5316 | 0.00015316 | 0.00043232 | 77.3544 | 0.077354 | 20.7768 | 0.020777 | 0 | 0 | 0.97808 | 424.8425 | 426.0257 | 29.8683 | 29.8667 | 1.004 | 6.9737 | 8.37
503 |  | 0.1 |  | 0.046709 | 0.044449 | 0.032277 | 28.855 | 31.5138 | 2023-05-31 18:38 |  | -0.00014456 |  | 0 | 0 |  |  | -0.047337 | 0.43201 | 1.5316 | 0.00015316 | 0.00043201 | 77.3515 | 0.077352 | 20.7807 | 0.020781 | 0 | 0 | 0.98674 | 429.0442 | 426.3275 | 29.8707 | 29.8917 | 1.0039 | 6.9556 | 8.38
504 |  | 0.1 |  | 0.046583 | 0.044449 | 0.03279 | 35.0078 | 31.8632 | 2023-05-31 18:39 |  | 0.00036836 |  | 0 | 0 |  |  | -0.046984 | 0.43202 | 1.5316 | 0.00015316 | 0.00043202 | 77.3517 | 0.077352 | 20.7826 | 0.020783 | 0 | 0.00051292 | 0.99146 | 431.395 | 426.8343 | 29.8722 | 29.8858 | 1.0042 | 7.015 | 8.4
505 |  | 0.1 |  | 0.046501 | 0.044449 | 0.03279 | 31.4237 | 31.8193 | 2023-05-31 18:40 |  | -0.00014456 |  | 0 | 0 |  |  | -0.04714 | 0.43221 | 1.5316 | 0.00015316 | 0.00043221 | 77.3539 | 0.077354 | 20.7804 | 0.02078 | 0 | 0 | 0.98645 | 425.75 | 426.7258 | 29.8731 | 29.8809 | 1.0041 | 7.0133 | 8.42
506 |  | 0.1 |  | 0.046358 | 0.044449 | 0.03279 | 32.3467 | 31.872 | 2023-05-31 18:41 |  | -0.00014456 |  | 0 | 0 |  |  | -0.047397 | 0.43141 | 1.5317 | 0.00015317 | 0.00043141 | 77.3565 | 0.077357 | 20.7778 | 0.020778 | 0 | 0 | 0.97809 | 425.98 | 426.6513 | 29.8713 | 29.855 | 1.0039 | 6.995 | 8.43
507 |  | 0.1 |  | 0.046095 | 0.044449 | 0.03279 | 29.5025 | 31.6351 | 2023-05-31 18:42 |  | -0.00014456 |  | 0 | 0 |  |  | -0.047327 | 0.43006 | 1.5317 | 0.00015317 | 0.00043006 | 77.3582 | 0.077358 | 20.7775 | 0.020777 | 0 | 0 | 0.97397 | 425.4608 | 426.5322 | 29.8682 | 29.8408 | 1.0038 | 6.9778 | 8.45
508 |  | 0.1 |  | 0.045904 | 0.044449 | 0.03279 | 31.3767 | 31.6092 | 2023-05-31 18:43 |  | -0.00014456 |  | 0 | 0 |  |  | -0.047152 | 0.4293 | 1.5317 | 0.00015317 | 0.0004293 | 77.3589 | 0.077359 | 20.7781 | 0.020778 | 0 | 0 | 0.97352 | 424.6127 | 426.3403 | 29.8658 | 29.8436 | 1.0037 | 6.9578 | 8.47
509 |  | 0.1 |  | 0.045814 | 0.044449 | 0.033303 | 30.4978 | 31.4981 | 2023-05-31 18:44 |  | 0.00036852 |  | 0 | 0 |  |  | -0.04723 | 0.42913 | 1.5317 | 0.00015317 | 0.00042913 | 77.3592 | 0.077359 | 20.7768 | 0.020777 | 0 | 0.00051308 | 0.97001 | 425.5392 | 426.2602 | 29.8647 | 29.855 | 1.004 | 6.9987 | 8.48
510 |  | 0.1 |  | 0.045683 | 0.044449 | 0.033303 | 30.0986 | 31.3581 | 2023-05-31 18:45 |  | -0.00014456 |  | 0 | 0 |  |  | -0.047061 | 0.42889 | 1.5317 | 0.00015317 | 0.00042889 | 77.3569 | 0.077357 | 20.7773 | 0.020777 | 0 | 0 | 0.97072 | 425.73 | 426.2071 | 29.8637 | 29.855 | 1.0039 | 7.0078 | 8.5
511 |  | 0.1 |  | 0.045444 | 0.044449 | 0.033303 | 31.1489 | 31.3372 | 2023-05-31 18:46 |  | -0.00014456 |  | 0 | 0 |  |  | -0.046502 | 0.4277 | 1.5317 | 0.00015317 | 0.0004277 | 77.3562 | 0.077356 | 20.7812 | 0.020781 | 0 | 0 | 0.97724 | 425.755 | 426.1619 | 29.8638 | 29.8642 | 1.0037 | 6.9887 | 8.52
512 |  | 0.1 |  | 0.045264 | 0.044449 | 0.033303 | 32.4975 | 31.4532 | 2023-05-31 18:47 |  | -0.00014456 |  | 0 | 0 |  |  | -0.046194 | 0.42656 | 1.5317 | 0.00015317 | 0.00042656 | 77.3562 | 0.077356 | 20.7834 | 0.020783 | 0 | 0 | 0.97986 | 425.4067 | 426.0864 | 29.8643 | 29.8692 | 1.0036 | 6.9722 | 8.53
513 |  | 0.1 |  | 0.045072 | 0.044449 | 0.033645 | 29.2422 | 31.2321 | 2023-05-31 18:48 |  | 0.00019727 |  | 0 | 0 |  |  | -0.046074 | 0.4259 | 1.5317 | 0.00015317 | 0.0004259 | 77.3566 | 0.077357 | 20.7835 | 0.020783 | 0 | 0.00034183 | 0.97825 | 424.92 | 425.9698 | 29.8639 | 29.86 | 1.0038 | 6.9538 | 8.55
514 |  | 0.1 |  | 0.044896 | 0.044449 | 0.034376 | 33.57 | 31.4659 | 2023-05-31 18:49 |  | 0.00058644 |  | 0 | 0 |  |  | -0.045423 | 0.42552 | 1.5316 | 0.00015316 | 0.00042552 | 77.3525 | 0.077353 | 20.7879 | 0.020788 | 0 | 0.000731 | 0.98842 | 430.7482 | 426.4476 | 29.8635 | 29.86 | 1.0044 | 7.0767 | 8.57
515 |  | 0.1 |  | 0.044702 | 0.04609 | 0.034376 | 32.3211 | 31.5514 | 2023-05-31 18:50 |  | 0.0014966 |  | 0 | 0 |  |  | -0.045796 | 0.42487 | 1.5317 | 0.00015317 | 0.00042487 | 77.3579 | 0.077358 | 20.7837 | 0.020784 | 0.0016412 | 0 | 0.97612 | 424.3625 | 426.2391 | 29.8666 | 29.895 | 1.0059 | 7.1713 | 8.58
516 |  | 0.1 |  | 0.044114 | 0.048374 | 0.034376 | 30.3062 | 31.4269 | 2023-05-31 18:51 |  | 0.0021393 |  | 0 | 0 |  |  | -0.045688 | 0.42149 | 1.5318 | 0.00015318 | 0.00042149 | 77.362 | 0.077362 | 20.7828 | 0.020783 | 0.0022838 | 0 | 0.96553 | 425.4717 | 426.1623 | 29.872 | 29.92 | 1.008 | 7.2911 | 8.6
517 |  | 0.1 |  | 0.043019 | 0.050667 | 0.034376 | 29.7733 | 31.2616 | 2023-05-31 18:52 |  | 0.0021482 |  | 0 | 0 |  |  | -0.045426 | 0.41366 | 1.5318 | 0.00015318 | 0.00041366 | 77.3659 | 0.077366 | 20.7833 | 0.020783 | 0.0022928 | 0 | 0.94702 | 424.0308 | 425.9492 | 29.8761 | 29.9133 | 1.0102 | 7.29 | 8.62
518 |  | 0.1 |  | 0.041711 | 0.052881 | 0.034376 | 30.4489 | 31.1803 | 2023-05-31 18:53 |  | 0.0020703 |  | 0 | 0 |  |  | -0.044794 | 0.40344 | 1.532 | 0.0001532 | 0.00040344 | 77.3737 | 0.077374 | 20.7876 | 0.020788 | 0.0022148 | 0 | 0.93117 | 431.1442 | 426.4687 | 29.8787 | 29.9017 | 1.0122 | 7.2088 | 8.63
519 |  | 0.1 |  | 0.040578 | 0.054815 | 0.034376 | 34.715 | 31.5338 | 2023-05-31 18:54 |  | 0.0017893 |  | 0 | 0 |  |  | -0.04444 | 0.39499 | 1.5322 | 0.00015322 | 0.00039499 | 77.3826 | 0.077383 | 20.7891 | 0.020789 | 0.0019338 | 0 | 0.91311 | 432.4036 | 427.0622 | 29.881 | 29.9018 | 1.014 | 7.1022 | 8.65
520 |  | 0.1 |  | 0.040121 | 0.055159 | 0.034376 | 31.8744 | 31.5678 | 2023-05-31 18:55 |  | 0.00019894 |  | 0 | 0 |  |  | -0.044187 | 0.39186 | 1.5322 | 0.00015322 | 0.00039186 | 77.3853 | 0.077385 | 20.7903 | 0.02079 | 0.0003435 | 0 | 0.90798 | 425.7117 | 426.9271 | 29.8814 | 29.885 | 1.0142 | 7.03 | 8.67
521 |  | 0.1 |  | 0.040335 | 0.055159 | 0.034376 | 30.1812 | 31.4292 | 2023-05-31 18:56 |  | -0.00014456 |  | 0 | 0 |  |  | -0.0443 | 0.39411 | 1.5322 | 0.00015322 | 0.00039411 | 77.3841 | 0.077384 | 20.789 | 0.020789 | 0 | 0 | 0.91051 | 426.1508 | 426.8495 | 29.8785 | 29.8525 | 1.0141 | 7.0133 | 8.68
522 |  | 0.1 |  | 0.040877 | 0.055159 | 0.034376 | 33.36 | 31.6223 | 2023-05-31 18:57 |  | -0.00014456 |  | 0 | 0 |  |  | -0.04463 | 0.39966 | 1.5322 | 0.00015322 | 0.00039966 | 77.3818 | 0.077382 | 20.7852 | 0.020785 | 0 | 0 | 0.91591 | 429.7575 | 427.1403 | 29.8745 | 29.8383 | 1.0139 | 6.9975 | 8.7
523 |  | 0.1 |  | 0.041647 | 0.055159 | 0.034376 | 30.8625 | 31.5463 | 2023-05-31 18:58 |  | -0.00014456 |  | 0 | 0 |  |  | -0.044903 | 0.40723 | 1.5321 | 0.00015321 | 0.00040723 | 77.3776 | 0.077378 | 20.7819 | 0.020782 | 0 | 0 | 0.92748 | 425.5567 | 426.9819 | 29.8722 | 29.8517 | 1.0138 | 6.9833 | 8.72
524 |  | 0.1 |  | 0.042536 | 0.055159 | 0.034376 | 31.04 | 31.4957 | 2023-05-31 18:59 |  | -0.00014456 |  | 0 | 0 |  |  | -0.045064 | 0.41547 | 1.5319 | 0.00015319 | 0.00041547 | 77.3695 | 0.07737 | 20.7801 | 0.02078 | 0 | 0 | 0.9439 | 426.5183 | 426.9356 | 29.868 | 29.83 | 1.0136 | 6.9667 | 8.73
525 |  | 0.1 |  | 0.043312 | 0.055451 | 0.034376 | 31.4444 | 31.4905 | 2023-05-31 19:00 |  | 0.00014811 |  | 0 | 0 |  |  | -0.045039 | 0.42328 | 1.5317 | 0.00015317 | 0.00042328 | 77.3601 | 0.07736 | 20.7794 | 0.020779 | 0.00029267 | 0 | 0.96166 | 425.7783 | 426.8199 | 29.8653 | 29.8408 | 1.0138 | 6.9525 | 8.75
526 |  | 0.1 |  | 0.043935 | 0.055963 | 0.034543 | 31.7475 | 31.5162 | 2023-05-31 19:01 |  | 0.00053419 |  | 0 | 0 |  |  | -0.045027 | 0.4299 | 1.5317 | 0.00015317 | 0.0004299 | 77.3569 | 0.077357 | 20.7784 | 0.020778 | 0.00051167 | 0.00016708 | 0.97575 | 423.8718 | 426.5251 | 29.8635 | 29.8473 | 1.0143 | 6.9111 | 8.77
527 |  | 0.1 |  | 0.04451 | 0.055963 | 0.036281 | 30.2522 | 31.3898 | 2023-05-31 19:02 |  | 0.001593 |  | 0 | 0 |  |  | -0.044978 | 0.43609 | 1.5316 | 0.00015316 | 0.00043609 | 77.3527 | 0.077353 | 20.7777 | 0.020778 | 0 | 0.0017376 | 0.98961 | 425.6283 | 426.4354 | 29.8623 | 29.8517 | 1.0159 | 6.89 | 8.78
528 |  | 0.1 |  | 0.045004 | 0.055963 | 0.036626 | 31.7288 | 31.4237 | 2023-05-31 19:03 |  | 0.00020102 |  | 0 | 0 |  |  | -0.044733 | 0.44149 | 1.5314 | 0.00015314 | 0.00044149 | 77.3458 | 0.077346 | 20.7789 | 0.020779 | 0 | 0.00034558 | 1.0061 | 425.005 | 426.2923 | 29.8633 | 29.8725 | 1.0161 | 6.9733 | 8.8
529 |  | 0.1 |  | 0.0453 | 0.055963 | 0.036626 | 29.5922 | 31.2406 | 2023-05-31 19:04 |  | -0.00014456 |  | 0 | 0 |  |  | -0.044699 | 0.445 | 1.5314 | 0.00015314 | 0.000445 | 77.3426 | 0.077343 | 20.7784 | 0.020778 | 0 | 0 | 1.0134 | 425.4509 | 426.2082 | 29.8633 | 29.8636 | 1.016 | 6.9675 | 8.82
530 |  | 0.1 |  | 0.045321 | 0.055963 | 0.037139 | 29.8962 | 31.1061 | 2023-05-31 19:05 |  | 0.00036827 |  | 0 | 0 |  |  | -0.044818 | 0.44579 | 1.5314 | 0.00015314 | 0.00044579 | 77.3433 | 0.077343 | 20.7767 | 0.020777 | 0 | 0.00051283 | 1.0112 | 429.2283 | 426.5102 | 29.8651 | 29.8808 | 1.0163 | 6.9556 | 8.83
531 |  | 0.1 |  | 0.045191 | 0.055963 | 0.037139 | 34.6533 | 31.4609 | 2023-05-31 19:06 |  | -0.00014456 |  | 0 | 0 |  |  | -0.044634 | 0.44549 | 1.5314 | 0.00015314 | 0.00044549 | 77.3427 | 0.077343 | 20.7775 | 0.020777 | 0 | 0 | 1.0125 | 435.1458 | 427.3738 | 29.8697 | 29.9108 | 1.0162 | 6.9844 | 8.85
532 |  | 0.1 |  | 0.045007 | 0.055963 | 0.037139 | 36.2967 | 31.9444 | 2023-05-31 19:07 |  | -0.00014456 |  | 0 | 0 |  |  | -0.04457 | 0.44469 | 1.5313 | 0.00015313 | 0.00044469 | 77.3405 | 0.07734 | 20.7772 | 0.020777 | 0 | 0 | 1.0098 | 425.5564 | 427.192 | 29.8731 | 29.9036 | 1.0161 | 6.97 | 8.87
533 |  | 0.1 |  | 0.044709 | 0.055963 | 0.03731 | 28.3575 | 31.5857 | 2023-05-31 19:08 |  | 2.6356e-05 |  | 0 | 0 |  |  | -0.044605 | 0.44247 | 1.5315 | 0.00015315 | 0.00044247 | 77.3461 | 0.077346 | 20.7764 | 0.020776 | 0 | 0.00017092 | 1.0023 | 423.2817 | 426.801 | 29.8758 | 29.9 | 1.0161 | 6.9544 | 8.88
534 |  | 0.1 |  | 0.044342 | 0.055963 | 0.037652 | 32.2444 | 31.6516 | 2023-05-31 19:09 |  | 0.00019761 |  | 0 | 0 |  |  | -0.044349 | 0.44014 | 1.5315 | 0.00015315 | 0.00044014 | 77.348 | 0.077348 | 20.7778 | 0.020778 | 0 | 0.00034217 | 0.99984 | 434.2592 | 427.5468 | 29.8758 | 29.8767 | 1.0163 | 6.9763 | 8.9
535 |  | 0.1 |  | 0.044078 | 0.055963 | 0.037652 | 32.8825 | 31.7747 | 2023-05-31 19:10 |  | -0.00014456 |  | 0 | 0 |  |  | -0.044086 | 0.43859 | 1.5315 | 0.00015315 | 0.00043859 | 77.3479 | 0.077348 | 20.7793 | 0.020779 | 0 | 0 | 0.99982 | 426.0792 | 427.4 | 29.8747 | 29.8642 | 1.0161 | 6.9633 | 8.92
536 |  | 0.1 |  | 0.043819 | 0.055963 | 0.038165 | 30.1044 | 31.6077 | 2023-05-31 19:11 |  | 0.00036852 |  | 0 | 0 |  |  | -0.04417 | 0.43683 | 1.5316 | 0.00015316 | 0.00043683 | 77.3515 | 0.077351 | 20.778 | 0.020778 | 0 | 0.00051308 | 0.99206 | 425.4675 | 427.2068 | 29.8746 | 29.8742 | 1.0165 | 6.9625 | 8.93
537 |  | 0.1 |  | 0.04351 | 0.055963 | 0.038165 | 29.6762 | 31.4145 | 2023-05-31 19:12 |  | -0.00014456 |  | 0 | 0 |  |  | -0.044065 | 0.43485 | 1.5316 | 0.00015316 | 0.00043485 | 77.3537 | 0.077354 | 20.7781 | 0.020778 | 0 | 0 | 0.98739 | 425.6473 | 427.0508 | 29.8734 | 29.8627 | 1.0164 | 6.9778 | 8.95
538 |  | 0.1 |  | 0.043169 | 0.055963 | 0.038165 | 30.9178 | 31.3649 | 2023-05-31 19:13 |  | -0.00014456 |  | 0 | 0 |  |  | -0.043508 | 0.43257 | 1.5316 | 0.00015316 | 0.00043257 | 77.3514 | 0.077351 | 20.7823 | 0.020782 | 0 | 0 | 0.9922 | 429.8833 | 427.3341 | 29.8724 | 29.8633 | 1.0162 | 6.9633 | 8.97
539 |  | 0.1 |  | 0.042892 | 0.055963 | 0.038678 | 32.4167 | 31.47 | 2023-05-31 19:14 |  | 0.00036811 |  | 0 | 0 |  |  | -0.043141 | 0.43062 | 1.5315 | 0.00015315 | 0.00043062 | 77.3484 | 0.077348 | 20.7851 | 0.020785 | 0 | 0.00051267 | 0.99422 | 434.4792 | 428.0486 | 29.8732 | 29.88 | 1.0166 | 6.9612 | 8.98
540 |  | 0.1 |  | 0.042675 | 0.055963 | 0.038678 | 33.945 | 31.7175 | 2023-05-31 19:15 |  | -0.00014456 |  | 0 | 0 |  |  | -0.043062 | 0.42946 | 1.5315 | 0.00015315 | 0.00042946 | 77.3484 | 0.077348 | 20.785 | 0.020785 | 0 | 0 | 0.99102 | 427.3291 | 427.9766 | 29.874 | 29.8809 | 1.0164 | 6.9756 | 9
541 |  | 0.1 |  | 0.042493 | 0.055963 | 0.038678 | 31.1778 | 31.6636 | 2023-05-31 19:16 |  | -0.00014456 |  | 0 | 0 |  |  | -0.042905 | 0.4286 | 1.5316 | 0.00015316 | 0.0004286 | 77.3512 | 0.077351 | 20.7856 | 0.020786 | 0 | 0 | 0.99039 | 425.4967 | 427.7286 | 29.8736 | 29.87 | 1.0163 | 6.9612 | 9.02
542 |  | 0.1 |  | 0.042328 | 0.055963 | 0.03919 | 30.4812 | 31.5453 | 2023-05-31 19:17 |  | 0.00036802 |  | 0 | 0 |  |  | -0.042984 | 0.42765 | 1.5316 | 0.00015316 | 0.00042765 | 77.3542 | 0.077354 | 20.7843 | 0.020784 | 0 | 0.00051258 | 0.98473 | 425.5142 | 427.5072 | 29.8736 | 29.8742 | 1.0167 | 6.9822 | 9.03
543 |  | 0.1 |  | 0.041995 | 0.055963 | 0.03919 | 30.84 | 31.4748 | 2023-05-31 19:18 |  | -0.00014456 |  | 0 | 0 |  |  | -0.043166 | 0.4254 | 1.5317 | 0.00015317 | 0.0004254 | 77.3584 | 0.077358 | 20.7818 | 0.020782 | 0 | 0 | 0.97287 | 425.7033 | 427.3268 | 29.8735 | 29.8725 | 1.0165 | 6.9988 | 9.05
544 |  | 0.1 |  | 0.041648 | 0.055963 | 0.03919 | 30.9475 | 31.4221 | 2023-05-31 19:19 |  | -0.00014456 |  | 0 | 0 |  |  | -0.042825 | 0.423 | 1.5317 | 0.00015317 | 0.000423 | 77.3586 | 0.077359 | 20.7841 | 0.020784 | 0 | 0 | 0.97252 | 426.53 | 427.2471 | 29.8737 | 29.8758 | 1.0164 | 6.9844 | 9.07
545 |  | 0.1 |  | 0.041351 | 0.055963 | 0.03919 | 31.2444 | 31.4043 | 2023-05-31 19:20 |  | -0.00014456 |  | 0 | 0 |  |  | -0.042086 | 0.42063 | 1.5316 | 0.00015316 | 0.00042063 | 77.3553 | 0.077355 | 20.7906 | 0.020791 | 0 | 0 | 0.98254 | 426.4925 | 427.1717 | 29.875 | 29.8864 | 1.0162 | 6.9667 | 9.08
546 |  | 0.1 |  | 0.041088 | 0.055963 | 0.039361 | 31.8633 | 31.4502 | 2023-05-31 19:21 |  | 2.6272e-05 |  | 0 | 0 |  |  | -0.042092 | 0.41905 | 1.5317 | 0.00015317 | 0.00041905 | 77.3574 | 0.077357 | 20.7896 | 0.02079 | 0 | 0.00017083 | 0.97613 | 425.73 | 427.0275 | 29.8766 | 29.8908 | 1.0162 | 6.9588 | 9.1
547 |  | 0.1 |  | 0.04093 | 0.055963 | 0.039361 | 31.9563 | 31.5008 | 2023-05-31 19:22 |  | -0.00014456 |  | 0 | 0 |  |  | -0.042084 | 0.41837 | 1.5317 | 0.00015317 | 0.00041837 | 77.3562 | 0.077356 | 20.7889 | 0.020789 | 0 | 0 | 0.97258 | 426.7264 | 426.9974 | 29.879 | 29.9008 | 1.0161 | 6.9633 | 9.12
548 |  | 0.1 |  | 0.040798 | 0.055963 | 0.039874 | 33.3522 | 31.686 | 2023-05-31 19:23 |  | 0.00036852 |  | 0 | 0 |  |  | -0.042032 | 0.41769 | 1.5317 | 0.00015317 | 0.00041769 | 77.3588 | 0.077359 | 20.7888 | 0.020789 | 0 | 0.00051308 | 0.97065 | 426.03 | 426.9007 | 29.8789 | 29.8782 | 1.0165 | 6.96 | 9.13
549 |  | 0.1 |  | 0.040603 | 0.055963 | 0.039874 | 31.7288 | 31.6902 | 2023-05-31 19:24 |  | -0.00014456 |  | 0 | 0 |  |  | -0.041892 | 0.41666 | 1.5317 | 0.00015317 | 0.00041666 | 77.3602 | 0.07736 | 20.7893 | 0.020789 | 0 | 0 | 0.96923 | 420.2875 | 426.2393 | 29.8753 | 29.8425 | 1.0163 | 6.9744 | 9.15
550 |  | 0.1 |  | 0.040428 | 0.055963 | 0.039874 | 29.4733 | 31.4685 | 2023-05-31 19:25 |  | -0.00014456 |  | 0 | 0 |  |  | -0.041529 | 0.4158 | 1.5317 | 0.00015317 | 0.0004158 | 77.3591 | 0.077359 | 20.7919 | 0.020792 | 0 | 0 | 0.9735 | 432.6318 | 426.8786 | 29.874 | 29.8627 | 1.0162 | 6.9575 | 9.17
551 |  | 0.1 |  | 0.040301 | 0.055963 | 0.040216 | 34.6562 | 31.7873 | 2023-05-31 19:26 |  | 0.00019727 |  | 0 | 0 |  |  | -0.041377 | 0.41509 | 1.5317 | 0.00015317 | 0.00041509 | 77.3594 | 0.077359 | 20.7928 | 0.020793 | 0 | 0.00034183 | 0.97398 | 431.8467 | 427.3754 | 29.8761 | 29.895 | 1.0164 | 6.9744 | 9.18
552 |  | 0.1 |  | 0.04023 | 0.055963 | 0.040216 | 33.3256 | 31.9411 | 2023-05-31 19:27 |  | -0.00014456 |  | 0 | 0 |  |  | -0.041376 | 0.4152 | 1.5317 | 0.00015317 | 0.0004152 | 77.3596 | 0.07736 | 20.7921 | 0.020792 | 0 | 0 | 0.97232 | 426.8208 | 427.3199 | 29.8764 | 29.8792 | 1.0162 | 6.9722 | 9.2
553 |  | 0.1 |  | 0.040175 | 0.055963 | 0.040216 | 30.6344 | 31.8105 | 2023-05-31 19:28 |  | -0.00014456 |  | 0 | 0 |  |  | -0.041288 | 0.41545 | 1.5317 | 0.00015317 | 0.00041545 | 77.3584 | 0.077358 | 20.7921 | 0.020792 | 0 | 0 | 0.97304 | 426.0117 | 427.1891 | 29.8762 | 29.8742 | 1.0161 | 6.9562 | 9.22
554 |  | 0.1 |  | 0.040122 | 0.055963 | 0.040729 | 30.2213 | 31.6515 | 2023-05-31 19:29 |  | 0.00036827 |  | 0 | 0 |  |  | -0.041296 | 0.41549 | 1.5317 | 0.00015317 | 0.00041549 | 77.3572 | 0.077357 | 20.7915 | 0.020791 | 0 | 0.00051283 | 0.97156 | 426.115 | 427.0817 | 29.8757 | 29.8709 | 1.0165 | 7.0111 | 9.23
555 |  | 0.1 |  | 0.039962 | 0.055963 | 0.040729 | 32.1222 | 31.6986 | 2023-05-31 19:30 |  | -0.00014456 |  | 0 | 0 |  |  | -0.041379 | 0.41475 | 1.5317 | 0.00015317 | 0.00041475 | 77.3589 | 0.077359 | 20.7899 | 0.02079 | 0 | 0 | 0.96574 | 425.0883 | 426.8824 | 29.8754 | 29.8733 | 1.0163 | 7.0062 | 9.25
556 |  | 0.1 |  | 0.039661 | 0.055963 | 0.040729 | 33.51 | 31.8798 | 2023-05-31 19:31 |  | -0.00014456 |  | 0 | 0 |  |  | -0.041137 | 0.41268 | 1.5318 | 0.00015318 | 0.00041268 | 77.3615 | 0.077361 | 20.7914 | 0.020791 | 0 | 0 | 0.96413 | 427.2608 | 426.9202 | 29.8753 | 29.8742 | 1.0162 | 6.9922 | 9.27
557 |  | 0.1 |  | 0.039439 | 0.055963 | 0.040729 | 31.0722 | 31.799 | 2023-05-31 19:32 |  | -0.00014456 |  | 0 | 0 |  |  | -0.040759 | 0.41093 | 1.5317 | 0.00015317 | 0.00041093 | 77.3606 | 0.077361 | 20.7946 | 0.020795 | 0 | 0 | 0.9676 | 424.3691 | 426.6651 | 29.8734 | 29.8564 | 1.016 | 6.975 | 9.28
558 | 0.78 | 0.1 | 5.5513 | 0.039228 | 0.055963 | 0.040729 | 30.4275 | 31.6618 | 2023-05-31 19:33 | 0.16 | -0.00014456 | 2.08 | 0 | 0 | 0.86 | 0 | -0.040649 | 0.40968 | 1.5318 | 0.00015318 | 0.00040968 | 77.3624 | 0.077362 | 20.7949 | 0.020795 | 0 | 0 | 0.96504 | 427.16 | 426.7146 | 29.8712 | 29.8508 | 1.0159 | 6.9611 | 9.3
559 |  | 0.1 |  | 0.039066 | 0.055963 | 0.041242 | 29.9733 | 31.493 | 2023-05-31 19:34 |  | 0.00036827 |  | 0 | 0 |  |  | -0.040396 | 0.40909 | 1.5318 | 0.00015318 | 0.00040909 | 77.3615 | 0.077362 | 20.7963 | 0.020796 | 0 | 0.00051283 | 0.96709 | 425.705 | 426.6136 | 29.871 | 29.8691 | 1.0163 | 6.9767 | 9.32
560 |  | 0.1 |  | 0.038966 | 0.055963 | 0.041242 | 31.5467 | 31.4984 | 2023-05-31 19:35 |  | -0.00014456 |  | 0 | 0 |  |  | -0.040583 | 0.40848 | 1.5318 | 0.00015318 | 0.00040848 | 77.3644 | 0.077364 | 20.7942 | 0.020794 | 0 | 0 | 0.96017 | 431.1308 | 427.0653 | 29.8691 | 29.8525 | 1.0161 | 6.98 | 9.33
561 |  | 0.1 |  | 0.038887 | 0.055963 | 0.041242 | 32.2912 | 31.5777 | 2023-05-31 19:36 |  | -0.00014456 |  | 0 | 0 |  |  | -0.04029 | 0.40846 | 1.5318 | 0.00015318 | 0.00040846 | 77.362 | 0.077362 | 20.7962 | 0.020796 | 0 | 0 | 0.96516 | 421.9483 | 426.5536 | 29.869 | 29.8683 | 1.016 | 6.9878 | 9.35
562 |  | 0.1 |  | 0.038794 | 0.055963 | 0.041242 | 30.1678 | 31.4367 | 2023-05-31 19:37 |  | -0.00014456 |  | 0 | 0 |  |  | -0.040017 | 0.40832 | 1.5317 | 0.00015317 | 0.00040832 | 77.3567 | 0.077357 | 20.798 | 0.020798 | 0 | 0 | 0.96944 | 425.555 | 426.4538 | 29.87 | 29.8792 | 1.0158 | 6.9763 | 9.37
563 |  | 0.1 |  | 0.038745 | 0.055963 | 0.041242 | 33.7563 | 31.6686 | 2023-05-31 19:38 |  | -0.00014456 |  | 0 | 0 |  |  | -0.04007 | 0.40819 | 1.5317 | 0.00015317 | 0.00040819 | 77.3597 | 0.07736 | 20.7971 | 0.020797 | 0 | 0 | 0.96692 | 421.7867 | 425.9871 | 29.8705 | 29.875 | 1.0157 | 6.9633 | 9.38
564 |  | 0.1 |  | 0.038615 | 0.055963 | 0.041754 | 30.5078 | 31.5525 | 2023-05-31 19:39 |  | 0.00036811 |  | 0 | 0 |  |  | -0.040056 | 0.40788 | 1.5317 | 0.00015317 | 0.00040788 | 77.3611 | 0.077361 | 20.7963 | 0.020796 | 0 | 0.00051267 | 0.96404 | 424.6858 | 425.8569 | 29.8696 | 29.8608 | 1.016 | 6.9763 | 9.4
565 |  | 0.1 |  | 0.038518 | 0.055963 | 0.041754 | 29.2563 | 31.3229 | 2023-05-31 19:40 |  | -0.00014456 |  | 0 | 0 |  |  | -0.039914 | 0.40767 | 1.5318 | 0.00015318 | 0.00040767 | 77.3617 | 0.077362 | 20.7969 | 0.020797 | 0 | 0 | 0.96501 | 426.0658 | 425.8778 | 29.8671 | 29.845 | 1.0159 | 7 | 9.42
566 |  | 0.1 |  | 0.038398 | 0.055963 | 0.041754 | 30.1467 | 31.2053 | 2023-05-31 19:41 |  | -0.00014456 |  | 0 | 0 |  |  | -0.039876 | 0.40686 | 1.5318 | 0.00015318 | 0.00040686 | 77.363 | 0.077363 | 20.7969 | 0.020797 | 0 | 0 | 0.96293 | 425.9842 | 425.8885 | 29.8691 | 29.8867 | 1.0158 | 6.9833 | 9.43
567 |  | 0.1 |  | 0.038244 | 0.055963 | 0.041754 | 29.7611 | 31.0609 | 2023-05-31 19:42 |  | -0.00014456 |  | 0 | 0 |  |  | -0.039682 | 0.40612 | 1.5318 | 0.00015318 | 0.00040612 | 77.3625 | 0.077363 | 20.798 | 0.020798 | 0 | 0 | 0.96377 | 426.2408 | 425.9237 | 29.8703 | 29.8817 | 1.0156 | 6.9662 | 9.45
568 |  | 0.1 |  | 0.038127 | 0.055963 | 0.042096 | 32.665 | 31.2213 | 2023-05-31 19:43 |  | 0.00019727 |  | 0 | 0 |  |  | -0.03963 | 0.40584 | 1.5318 | 0.00015318 | 0.00040584 | 77.363 | 0.077363 | 20.7977 | 0.020798 | 0 | 0.00034183 | 0.96209 | 431.545 | 426.4858 | 29.8733 | 29.9 | 1.0158 | 6.9556 | 9.47
569 |  | 0.1 |  | 0.03815 | 0.055963 | 0.042096 | 32.9222 | 31.3914 | 2023-05-31 19:44 |  | -0.00014456 |  | 0 | 0 |  |  | -0.039689 | 0.4064 | 1.5318 | 0.00015318 | 0.0004064 | 77.3613 | 0.077361 | 20.7968 | 0.020797 | 0 | 0 | 0.96123 | 425.2791 | 426.3652 | 29.8751 | 29.8918 | 1.0157 | 6.9838 | 9.48
570 |  | 0.1 |  | 0.038133 | 0.055963 | 0.042096 | 30.2462 | 31.2769 | 2023-05-31 19:45 |  | -0.00014456 |  | 0 | 0 |  |  | -0.03952 | 0.40696 | 1.5317 | 0.00015317 | 0.00040696 | 77.3596 | 0.07736 | 20.7976 | 0.020798 | 0 | 0 | 0.96492 | 425.885 | 426.3171 | 29.8763 | 29.8867 | 1.0155 | 6.9656 | 9.5
571 |  | 0.1 |  | 0.03806 | 0.055963 | 0.042438 | 30.1689 | 31.1661 | 2023-05-31 19:46 |  | 0.00019736 |  | 0 | 0 |  |  | -0.03941 | 0.40709 | 1.5318 | 0.00015318 | 0.00040709 | 77.3618 | 0.077362 | 20.7978 | 0.020798 | 0 | 0.00034192 | 0.96574 | 425.6992 | 426.2553 | 29.877 | 29.8833 | 1.0157 | 6.9562 | 9.52
572 |  | 0.1 |  | 0.038086 | 0.055963 | 0.042438 | 30.6962 | 31.1191 | 2023-05-31 19:47 |  | -0.00014456 |  | 0 | 0 |  |  | -0.03948 | 0.40768 | 1.5318 | 0.00015318 | 0.00040768 | 77.3622 | 0.077362 | 20.7968 | 0.020797 | 0 | 0 | 0.96468 | 433.2792 | 426.9577 | 29.8781 | 29.8883 | 1.0156 | 6.9689 | 9.53
573 |  | 0.1 |  | 0.038101 | 0.055963 | 0.042438 | 34.5344 | 31.4606 | 2023-05-31 19:48 |  | -0.00014456 |  | 0 | 0 |  |  | -0.03943 | 0.40854 | 1.5318 | 0.00015318 | 0.00040854 | 77.3616 | 0.077362 | 20.7965 | 0.020797 | 0 | 0 | 0.9663 | 434.6355 | 427.7255 | 29.8789 | 29.8855 | 1.0154 | 6.9562 | 9.55
574 |  | 0.1 |  | 0.03817 | 0.055963 | 0.042438 | 31.5225 | 31.4668 | 2023-05-31 19:49 |  | -0.00014456 |  | 0 | 0 |  |  | -0.039735 | 0.40994 | 1.5318 | 0.00015318 | 0.00040994 | 77.3644 | 0.077364 | 20.7928 | 0.020793 | 0 | 0 | 0.96063 | 425.9342 | 427.5464 | 29.8803 | 29.8933 | 1.0153 | 6.95 | 9.57
575 |  | 0.1 |  | 0.038369 | 0.055963 | 0.04278 | 31.5767 | 31.4778 | 2023-05-31 19:50 |  | 0.00019711 |  | 0 | 0 |  |  | -0.039602 | 0.41233 | 1.5318 | 0.00015318 | 0.00041233 | 77.3612 | 0.077361 | 20.7936 | 0.020794 | 0 | 0.00034167 | 0.96885 | 426.365 | 427.4282 | 29.879 | 29.8675 | 1.0155 | 6.9978 | 9.58
576 |  | 0.1 |  | 0.038513 | 0.055963 | 0.04278 | 30.1833 | 31.3483 | 2023-05-31 19:51 |  | -0.00014456 |  | 0 | 0 |  |  | -0.039763 | 0.41447 | 1.5317 | 0.00015317 | 0.00041447 | 77.361 | 0.077361 | 20.7913 | 0.020791 | 0 | 0 | 0.96857 | 425.9517 | 427.2806 | 29.8751 | 29.84 | 1.0153 | 7.01 | 9.6
577 |  | 0.1 |  | 0.038726 | 0.055963 | 0.04278 | 30.3 | 31.2435 | 2023-05-31 19:52 |  | -0.00014456 |  | 0 | 0 |  |  | -0.03979 | 0.41727 | 1.5317 | 0.00015317 | 0.00041727 | 77.3562 | 0.077356 | 20.7903 | 0.02079 | 0 | 0 | 0.97325 | 426.1382 | 427.1663 | 29.8723 | 29.8473 | 1.0152 | 7.01 | 9.62
578 |  | 0.1 |  | 0.039052 | 0.055963 | 0.04278 | 30.9333 | 31.2125 | 2023-05-31 19:53 |  | -0.00014456 |  | 0 | 0 |  |  | -0.039674 | 0.4208 | 1.5316 | 0.00015316 | 0.0004208 | 77.3545 | 0.077354 | 20.7911 | 0.020791 | 0 | 0 | 0.98433 | 426.4092 | 427.0906 | 29.8691 | 29.84 | 1.015 | 7.015 | 9.63
579 |  | 0.1 |  | 0.039414 | 0.055963 | 0.04278 | 32.8287 | 31.3741 | 2023-05-31 19:54 |  | -0.00014456 |  | 0 | 0 |  |  | -0.039665 | 0.42508 | 1.5316 | 0.00015316 | 0.00042508 | 77.3513 | 0.077351 | 20.7904 | 0.02079 | 0 | 0 | 0.99366 | 426.2875 | 427.0103 | 29.8673 | 29.8508 | 1.0149 | 7.02 | 9.65
580 |  | 0.1 |  | 0.039841 | 0.055963 | 0.04278 | 29.29 | 31.1657 | 2023-05-31 19:55 |  | -0.00014456 |  | 0 | 0 |  |  | -0.039738 | 0.43002 | 1.5315 | 0.00015315 | 0.00043002 | 77.3481 | 0.077348 | 20.789 | 0.020789 | 0 | 0 | 1.0026 | 426.005 | 426.9098 | 29.863 | 29.8242 | 1.0148 | 7.02 | 9.67
581 |  | 0.1 |  | 0.040364 | 0.055963 | 0.04278 | 29.02 | 30.9511 | 2023-05-31 19:56 |  | -0.00014456 |  | 0 | 0 |  |  | -0.039462 | 0.4355 | 1.5313 | 0.00015313 | 0.0004355 | 77.3402 | 0.07734 | 20.7913 | 0.020791 | 0 | 0 | 1.0228 | 427.6509 | 426.9839 | 29.8623 | 29.8564 | 1.0146 | 7.02 | 9.68
582 |  | 0.1 |  | 0.040937 | 0.055963 | 0.04278 | 36.1656 | 31.4726 | 2023-05-31 19:57 |  | -0.00014456 |  | 0 | 0 |  |  | -0.039856 | 0.4419 | 1.5313 | 0.00015313 | 0.0004419 | 77.3379 | 0.077338 | 20.7867 | 0.020787 | 0 | 0 | 1.0271 | 436.9883 | 427.9843 | 29.8637 | 29.8758 | 1.0145 | 7.03 | 9.7
583 |  | 0.1 |  | 0.041563 | 0.055963 | 0.04278 | 31.8989 | 31.5152 | 2023-05-31 19:58 |  | -0.00014456 |  | 0 | 0 |  |  | -0.039641 | 0.44885 | 1.5311 | 0.00015311 | 0.00044885 | 77.3294 | 0.077329 | 20.7881 | 0.020788 | 0 | 0 | 1.0485 | 420.7775 | 427.2637 | 29.864 | 29.8667 | 1.0143 | 7.03 | 9.72
584 |  | 0.1 |  | 0.04213 | 0.055963 | 0.04278 | 30.6062 | 31.4243 | 2023-05-31 19:59 |  | -0.00014456 |  | 0 | 0 |  |  | -0.039995 | 0.4548 | 1.531 | 0.0001531 | 0.0004548 | 77.3255 | 0.077326 | 20.7842 | 0.020784 | 0 | 0 | 1.0534 | 432.9492 | 427.8322 | 29.8625 | 29.8492 | 1.0142 | 7.0344 | 9.73
585 |  | 0.1 |  | 0.042596 | 0.055963 | 0.04278 | 34.6556 | 31.7474 | 2023-05-31 20:00 |  | -0.00014456 |  | 0 | 0 |  |  | -0.040283 | 0.46021 | 1.531 | 0.0001531 | 0.00046021 | 77.3241 | 0.077324 | 20.7806 | 0.020781 | 0 | 0 | 1.0574 | 427.3736 | 427.7863 | 29.8638 | 29.8755 | 1.014 | 7.04 | 9.75
586 |  | 0.1 |  | 0.043014 | 0.055963 | 0.04278 | 30.925 | 31.6652 | 2023-05-31 20:01 |  | -0.00014456 |  | 0 | 0 |  |  | -0.040055 | 0.46515 | 1.5309 | 0.00015309 | 0.00046515 | 77.3195 | 0.077319 | 20.7821 | 0.020782 | 0 | 0 | 1.0739 | 425.3383 | 427.5415 | 29.8642 | 29.8675 | 1.0139 | 7.0422 | 9.77
587 |  | 0.1 |  | 0.043318 | 0.055963 | 0.042932 | 30.9889 | 31.5976 | 2023-05-31 20:02 |  | 7.2724e-06 |  | 0 | 0 |  |  | -0.040184 | 0.46861 | 1.5309 | 0.00015309 | 0.00046861 | 77.3175 | 0.077318 | 20.7804 | 0.02078 | 0 | 0.00015183 | 1.078 | 425.13 | 427.3004 | 29.8642 | 29.8642 | 1.0139 | 7.05 | 9.78
588 |  | 0.1 |  | 0.043361 | 0.056486 | 0.04343 | 30.675 | 31.5053 | 2023-05-31 20:03 |  | 0.00087619 |  | 0 | 0 |  |  | -0.040321 | 0.47029 | 1.5309 | 0.00015309 | 0.00047029 | 77.3182 | 0.077318 | 20.7779 | 0.020778 | 0.00052292 | 0.00049783 | 1.0754 | 426.1317 | 427.1835 | 29.865 | 29.8725 | 1.0148 | 7.1278 | 9.8
589 |  | 0.1 |  | 0.043155 | 0.058712 | 0.04343 | 34.2056 | 31.7753 | 2023-05-31 20:04 |  | 0.0020811 |  | 0 | 0 |  |  | -0.040077 | 0.46999 | 1.5309 | 0.00015309 | 0.00046999 | 77.3177 | 0.077318 | 20.7787 | 0.020779 | 0.0022257 | 0 | 1.0768 | 434.8458 | 427.9497 | 29.8661 | 29.8758 | 1.0169 | 7.24 | 9.82
590 |  | 0.1 |  | 0.042691 | 0.061025 | 0.04343 | 31.4887 | 31.7467 | 2023-05-31 20:05 |  | 0.0021691 |  | 0 | 0 |  |  | -0.039578 | 0.4667 | 1.5309 | 0.00015309 | 0.0004667 | 77.3174 | 0.077317 | 20.7824 | 0.020782 | 0.0023137 | 0 | 1.0787 | 425.3333 | 427.6881 | 29.8682 | 29.8875 | 1.019 | 7.3178 | 9.83
591 |  | 0.1 |  | 0.041869 | 0.063328 | 0.04343 | 32.7967 | 31.8517 | 2023-05-31 20:06 |  | 0.0021578 |  | 0 | 0 |  |  | -0.039421 | 0.46022 | 1.531 | 0.0001531 | 0.00046022 | 77.323 | 0.077323 | 20.7824 | 0.020782 | 0.0023023 | 0 | 1.0621 | 430.4064 | 427.9599 | 29.8708 | 29.8936 | 1.0212 | 7.2988 | 9.85
592 |  | 0.1 |  | 0.040858 | 0.06557 | 0.04343 | 30.995 | 31.766 | 2023-05-31 20:07 |  | 0.0020981 |  | 0 | 0 |  |  | -0.039045 | 0.45172 | 1.5311 | 0.00015311 | 0.00045172 | 77.3269 | 0.077327 | 20.7845 | 0.020785 | 0.0022427 | 0 | 1.0464 | 425.1967 | 427.6836 | 29.8728 | 29.8908 | 1.0233 | 7.2367 | 9.87
593 |  | 0.1 |  | 0.040025 | 0.067554 | 0.04343 | 34.02 | 31.9914 | 2023-05-31 20:08 |  | 0.0018391 |  | 0 | 0 |  |  | -0.038875 | 0.44445 | 1.5313 | 0.00015313 | 0.00044445 | 77.3369 | 0.077337 | 20.7852 | 0.020785 | 0.0019837 | 0 | 1.0296 | 428.7917 | 427.7944 | 29.8722 | 29.8667 | 1.0251 | 7.1544 | 9.88
594 |  | 0.1 |  | 0.039576 | 0.069645 | 0.04343 | 31.6022 | 31.9525 | 2023-05-31 20:09 |  | 0.0019465 |  | 0 | 0 |  |  | -0.038739 | 0.44147 | 1.5313 | 0.00015313 | 0.00044147 | 77.3404 | 0.07734 | 20.785 | 0.020785 | 0.0020911 | 0 | 1.0216 | 424.9073 | 427.5057 | 29.8721 | 29.8718 | 1.0271 | 7.0825 | 9.9
595 |  | 0.1 |  | 0.03969 | 0.069816 | 0.04343 | 30.4913 | 31.8064 | 2023-05-31 20:10 |  | 0.00011027 |  | 8.375e-05 | 1.7588 |  |  | -0.038852 | 0.44349 | 1.5313 | 0.00015313 | 0.00044349 | 77.3405 | 0.077341 | 20.783 | 0.020783 | 0.00017108 | 0 | 1.0216 | 430.6225 | 427.8174 | 29.8721 | 29.8717 | 1.0272 | 7.0433 | 9.92
596 |  | 0.1 |  | 0.040289 | 0.069816 | 0.04343 | 32.5744 | 31.8832 | 2023-05-31 20:11 |  | -4.3311e-05 |  | 0.00010125 | 2.1263 |  |  | -0.038758 | 0.44999 | 1.5312 | 0.00015312 | 0.00044999 | 77.3339 | 0.077334 | 20.7836 | 0.020784 | 0 | 0 | 1.0395 | 426.3433 | 427.67 | 29.8716 | 29.8675 | 1.0271 | 7.04 | 9.93
597 |  | 0.1 |  | 0.041 | 0.069816 | 0.04343 | 29.35 | 31.6299 | 2023-05-31 20:12 |  | -4.2394e-05 |  | 0.00010217 | 2.1455 |  |  | -0.038881 | 0.45807 | 1.5311 | 0.00015311 | 0.00045807 | 77.3276 | 0.077328 | 20.7816 | 0.020782 | 0 | 0 | 1.0545 | 427.5358 | 427.6566 | 29.8714 | 29.8692 | 1.0271 | 7.0489 | 9.95
598 |  | 0.1 |  | 0.041646 | 0.070329 | 0.04343 | 32.7422 | 31.7411 | 2023-05-31 20:13 |  | 0.00047111 |  | 0.000103 | 2.163 |  |  | -0.039191 | 0.46572 | 1.531 | 0.0001531 | 0.00046572 | 77.3237 | 0.077324 | 20.7774 | 0.020777 | 0.00051267 | 0 | 1.0626 | 436.7492 | 428.5658 | 29.8711 | 29.8683 | 1.0276 | 7.045 | 9.97
599 |  | 0.1 |  | 0.042274 | 0.070329 | 0.04343 | 32.6512 | 31.8321 | 2023-05-31 20:14 |  | -4.0561e-05 |  | 0.000104 | 2.184 |  |  | -0.039151 | 0.47257 | 1.5308 | 0.00015308 | 0.00047257 | 77.3148 | 0.077315 | 20.7774 | 0.020777 | 0 | 0 | 1.0798 | 425.3933 | 428.2486 | 29.8711 | 29.8709 | 1.0275 | 7.04 | 9.98
600 |  | 0.1 |  | 0.042639 | 0.070329 | 0.04343 | 31.16 | 31.7649 | 2023-05-31 20:15 |  | -3.9652e-05 |  | 0.00010491 | 2.2031 |  |  | -0.039163 | 0.47717 | 1.5308 | 0.00015308 | 0.00047717 | 77.3108 | 0.077311 | 20.7765 | 0.020777 | 0 | 0 | 1.0888 | 424.2264 | 427.8464 | 29.8699 | 29.86 | 1.0275 | 7.0467 | 10
601 |  | 0.1 |  | 0.042742 | 0.070671 | 0.04343 | 33.0089 | 31.8893 | 2023-05-31 20:16 |  | 0.00030302 |  | 0.00010575 | 2.2207 |  |  | -0.038986 | 0.47924 | 1.5307 | 0.00015307 | 0.00047924 | 77.309 | 0.077309 | 20.7774 | 0.020777 | 0.00034183 | 0 | 1.0963 | 429.1208 | 427.9738 | 29.8683 | 29.8533 | 1.0278 | 7.045 | 10.02
602 |  | 0.1 |  | 0.042702 | 0.070671 | 0.04343 | 28.345 | 31.5349 | 2023-05-31 20:17 |  | -3.7894e-05 |  | 0.00010667 | 2.24 |  |  | -0.0387 | 0.47926 | 1.5307 | 0.00015307 | 0.00047926 | 77.307 | 0.077307 | 20.78 | 0.02078 | 0 | 0 | 1.1034 | 420.6358 | 427.24 | 29.8656 | 29.8417 | 1.0277 | 7.0456 | 10.03
603 |  | 0.1 |  | 0.042442 | 0.070841 | 0.04343 | 32.5478 | 31.6362 | 2023-05-31 20:18 |  | 0.00013373 |  | 0.00010745 | 2.2565 |  |  | -0.038618 | 0.4775 | 1.5307 | 0.00015307 | 0.0004775 | 77.3096 | 0.07731 | 20.78 | 0.02078 | 0.00017083 | 0 | 1.099 | 431.7236 | 427.6884 | 29.8665 | 29.8745 | 1.0279 | 7.0475 | 10.05
604 |  | 0.1 |  | 0.042127 | 0.070841 | 0.04343 | 32.145 | 31.687 | 2023-05-31 20:19 |  | -3.6144e-05 |  | 0.00010842 | 2.2767 |  |  | -0.038403 | 0.4751 | 1.5308 | 0.00015308 | 0.0004751 | 77.3111 | 0.077311 | 20.7814 | 0.020781 | 0 | 0 | 1.097 | 421.9867 | 427.1182 | 29.8664 | 29.8658 | 1.0278 | 7.0322 | 10.07
605 |  | 0.1 |  | 0.04178 | 0.070841 | 0.04343 | 29.63 | 31.4813 | 2023-05-31 20:20 |  | -3.5311e-05 |  | 0.00010925 | 2.2942 |  |  | -0.038059 | 0.47193 | 1.5308 | 0.00015308 | 0.00047193 | 77.3109 | 0.077311 | 20.7846 | 0.020785 | 0 | 0 | 1.0978 | 424.1575 | 426.8221 | 29.8669 | 29.8708 | 1.0278 | 7.03 | 10.08
606 |  | 0.1 |  | 0.041287 | 0.070841 | 0.04343 | 31.92 | 31.5252 | 2023-05-31 20:21 |  | -3.4394e-05 |  | 0.00011017 | 2.3135 |  |  | -0.037707 | 0.46764 | 1.5307 | 0.00015307 | 0.00046764 | 77.3106 | 0.077311 | 20.7875 | 0.020787 | 0 | 0 | 1.0949 | 429.7317 | 427.1131 | 29.8668 | 29.8658 | 1.0278 | 7.0211 | 10.1
607 |  | 0.1 |  | 0.040776 | 0.070841 | 0.04343 | 31.3733 | 31.51 | 2023-05-31 20:22 |  | -3.3561e-05 |  | 0.000111 | 2.331 |  |  | -0.037443 | 0.46317 | 1.5307 | 0.00015307 | 0.00046317 | 77.3103 | 0.07731 | 20.7895 | 0.020789 | 0 | 0 | 1.089 | 424.2183 | 426.8236 | 29.8661 | 29.86 | 1.0277 | 7.0078 | 10.12
608 |  | 0.1 |  | 0.040202 | 0.070841 | 0.04343 | 29.7378 | 31.3328 | 2023-05-31 20:23 |  | -3.2561e-05 |  | 0.000112 | 2.352 |  |  | -0.037326 | 0.4576 | 1.5309 | 0.00015309 | 0.0004576 | 77.318 | 0.077318 | 20.7903 | 0.02079 | 0 | 0 | 1.0771 | 427.73 | 426.9142 | 29.866 | 29.865 | 1.0277 | 6.9988 | 10.13
609 |  | 0.1 |  | 0.039517 | 0.070841 | 0.04343 | 34.1713 | 31.6166 | 2023-05-31 20:24 |  | -3.1644e-05 |  | 0.00011292 | 2.3712 |  |  | -0.037008 | 0.45127 | 1.531 | 0.0001531 | 0.00045127 | 77.3228 | 0.077323 | 20.7929 | 0.020793 | 0 | 0 | 1.0678 | 425.0525 | 426.7281 | 29.8668 | 29.8742 | 1.0277 | 6.9856 | 10.15
610 |  | 0.1 |  | 0.038934 | 0.070841 | 0.04343 | 28.0933 | 31.2643 | 2023-05-31 20:25 |  | -3.0811e-05 |  | 0.00011375 | 2.3887 |  |  | -0.036541 | 0.44597 | 1.531 | 0.0001531 | 0.00044597 | 77.3241 | 0.077324 | 20.797 | 0.020797 | 0 | 0 | 1.0655 | 428.2255 | 426.8778 | 29.8679 | 29.8773 | 1.0276 | 6.975 | 10.17
611 |  | 0.1 |  | 0.038322 | 0.070841 | 0.04343 | 34.6788 | 31.6058 | 2023-05-31 20:26 |  | -2.9834e-05 |  | 0.00011473 | 2.4093 |  |  | -0.03652 | 0.43996 | 1.5311 | 0.00015311 | 0.00043996 | 77.3305 | 0.07733 | 20.7969 | 0.020797 | 0 | 0 | 1.0493 | 432.2833 | 427.4184 | 29.87 | 29.8892 | 1.0276 | 6.9633 | 10.18
612 |  | 0.1 |  | 0.037711 | 0.071487 | 0.04343 | 31.6289 | 31.6081 | 2023-05-31 20:27 |  | 0.00061644 |  | 0.0001155 | 2.4255 |  |  | -0.036708 | 0.43458 | 1.5313 | 0.00015313 | 0.00043458 | 77.3387 | 0.077339 | 20.7939 | 0.020794 | 0.0006455 | 0 | 1.0273 | 431.1264 | 427.7892 | 29.8704 | 29.8745 | 1.0282 | 6.9488 | 10.2
613 |  | 0.1 |  | 0.037152 | 0.071808 | 0.043736 | 32.7863 | 31.7259 | 2023-05-31 20:28 |  | 0.00060002 |  | 0.00011642 | 2.4447 |  |  | -0.036287 | 0.42971 | 1.5314 | 0.00015314 | 0.00042971 | 77.3409 | 0.077341 | 20.7973 | 0.020797 | 0.00032142 | 0.00030675 | 1.0238 | 426.2875 | 427.639 | 29.8699 | 29.865 | 1.0288 | 6.9167 | 10.22
614 |  | 0.1 |  | 0.036661 | 0.071808 | 0.045733 | 33.5156 | 31.9049 | 2023-05-31 20:29 |  | 0.0019689 |  | 0.00011725 | 2.4623 |  |  | -0.03621 | 0.42566 | 1.5314 | 0.00015314 | 0.00042566 | 77.3423 | 0.077342 | 20.7971 | 0.020797 | 0 | 0.0019963 | 1.0125 | 429.2183 | 427.7969 | 29.869 | 29.8608 | 1.0308 | 6.9011 | 10.23
615 |  | 0.1 |  | 0.036222 | 0.071808 | 0.046074 | 31.05 | 31.8194 | 2023-05-31 20:30 |  | 0.00031545 |  | 0.00011818 | 2.4818 |  |  | -0.036055 | 0.4219 | 1.5314 | 0.00015314 | 0.0004219 | 77.3456 | 0.077346 | 20.7978 | 0.020798 | 0 | 0.00034183 | 1.0046 | 427.8492 | 427.8022 | 29.8699 | 29.8783 | 1.0311 | 6.9813 | 10.25
616 |  | 0.1 |  | 0.035676 | 0.071808 | 0.046074 | 33.5925 | 31.9967 | 2023-05-31 20:31 |  | -2.5561e-05 |  | 0.000119 | 2.499 |  |  | -0.035794 | 0.41685 | 1.5315 | 0.00015315 | 0.00041685 | 77.3507 | 0.077351 | 20.7999 | 0.0208 | 0 | 0 | 0.9967 | 429.59 | 427.9809 | 29.8689 | 29.86 | 1.0311 | 6.9778 | 10.27
617 |  | 0.1 |  | 0.035032 | 0.071808 | 0.046074 | 30.9633 | 31.8933 | 2023-05-31 20:32 |  | -2.4561e-05 |  | 0.00012 | 2.52 |  |  | -0.035646 | 0.41039 | 1.5317 | 0.00015317 | 0.00041039 | 77.3565 | 0.077356 | 20.8011 | 0.020801 | 0 | 0 | 0.98277 | 424.2064 | 427.6035 | 29.8651 | 29.8309 | 1.0311 | 6.9737 | 10.28
618 |  | 0.1 |  | 0.034367 | 0.071808 | 0.046074 | 31.1875 | 31.8228 | 2023-05-31 20:33 |  | -2.3644e-05 |  | 0.00012092 | 2.5393 |  |  | -0.035611 | 0.40404 | 1.5318 | 0.00015318 | 0.00040404 | 77.3632 | 0.077363 | 20.8007 | 0.020801 | 0 | 0 | 0.96506 | 432.885 | 428.1316 | 29.8648 | 29.8617 | 1.031 | 6.9678 | 10.3
619 |  | 0.1 |  | 0.033777 | 0.071808 | 0.046074 | 33.2922 | 31.9697 | 2023-05-31 20:34 |  | -2.2834e-05 |  | 0.00012173 | 2.5563 |  |  | -0.035568 | 0.39846 | 1.5319 | 0.00015319 | 0.00039846 | 77.3688 | 0.077369 | 20.8005 | 0.0208 | 0 | 0 | 0.94964 | 433.4836 | 428.6668 | 29.8667 | 29.8836 | 1.031 | 6.9625 | 10.32
620 |  | 0.1 |  | 0.03331 | 0.071808 | 0.046074 | 33.2825 | 32.101 | 2023-05-31 20:35 |  | -2.1894e-05 |  | 0.00012267 | 2.576 |  |  | -0.035303 | 0.39382 | 1.5319 | 0.00015319 | 0.00039382 | 77.3708 | 0.077371 | 20.8029 | 0.020803 | 0 | 0 | 0.94354 | 433.5742 | 429.1576 | 29.8648 | 29.8483 | 1.031 | 6.9567 | 10.33
621 |  | 0.1 |  | 0.032944 | 0.071808 | 0.046416 | 33.1533 | 32.2062 | 2023-05-31 20:36 |  | 0.00032094 |  | 0.0001235 | 2.5935 |  |  | -0.035139 | 0.39072 | 1.532 | 0.0001532 | 0.00039072 | 77.3721 | 0.077372 | 20.8038 | 0.020804 | 0 | 0.000342 | 0.93752 | 427.08 | 428.9498 | 29.8637 | 29.8533 | 1.0313 | 6.9522 | 10.35
622 |  | 0.1 |  | 0.032694 | 0.071808 | 0.046758 | 31.3389 | 32.1195 | 2023-05-31 20:37 |  | 0.00032194 |  | 0.00012442 | 2.6128 |  |  | -0.035121 | 0.38883 | 1.532 | 0.0001532 | 0.00038883 | 77.3724 | 0.077372 | 20.8032 | 0.020803 | 0 | 0.00034208 | 0.93088 | 432.9617 | 429.351 | 29.8609 | 29.8358 | 1.0316 | 6.9512 | 10.37
623 |  | 0.1 |  | 0.032514 | 0.071808 | 0.046929 | 31.2771 | 32.0353 | 2023-05-31 20:38 |  | 0.00015161 |  | 0.00012525 | 2.6303 |  |  | -0.035018 | 0.38729 | 1.5321 | 0.00015321 | 0.00038729 | 77.3764 | 0.077376 | 20.8039 | 0.020804 | 0 | 0.00017092 | 0.92848 | 422.3517 | 428.6511 | 29.8602 | 29.8542 | 1.0318 | 6.9578 | 10.38
624 |  | 0.1 |  | 0.032313 | 0.071808 | 0.046929 | 30.5767 | 31.8894 | 2023-05-31 20:39 |  | -1.8379e-05 |  | 0.00012618 | 2.6498 |  |  | -0.034944 | 0.3858 | 1.5321 | 0.00015321 | 0.0003858 | 77.3781 | 0.077378 | 20.8039 | 0.020804 | 0 | 0 | 0.9247 | 424.2718 | 428.2131 | 29.8581 | 29.8391 | 1.0318 | 6.955 | 10.4
625 |  | 0.1 |  | 0.032046 | 0.071808 | 0.047271 | 32.5637 | 31.9568 | 2023-05-31 20:40 |  | 0.00032427 |  | 0.000127 | 2.667 |  |  | -0.034882 | 0.3837 | 1.5321 | 0.00015321 | 0.0003837 | 77.3804 | 0.07738 | 20.8038 | 0.020804 | 0 | 0.00034183 | 0.91869 | 424.7933 | 427.8712 | 29.8559 | 29.8358 | 1.0321 | 6.9533 | 10.42
626 |  | 0.1 |  | 0.031795 | 0.071808 | 0.047271 | 30.1856 | 31.7797 | 2023-05-31 20:41 |  | -1.6561e-05 |  | 0.000128 | 2.688 |  |  | -0.034545 | 0.38133 | 1.5321 | 0.00015321 | 0.00038133 | 77.3797 | 0.07738 | 20.807 | 0.020807 | 0 | 0 | 0.92039 | 426.0655 | 427.6906 | 29.8563 | 29.86 | 1.0321 | 6.955 | 10.43
627 |  | 0.1 |  | 0.03153 | 0.071808 | 0.047442 | 33.8075 | 31.9825 | 2023-05-31 20:42 |  | 0.00015519 |  | 0.00012892 | 2.7073 |  |  | -0.034312 | 0.37918 | 1.5321 | 0.00015321 | 0.00037918 | 77.3802 | 0.07738 | 20.8088 | 0.020809 | 0 | 0.00017083 | 0.91891 | 428.5383 | 427.7754 | 29.857 | 29.8633 | 1.0322 | 6.9533 | 10.45
628 |  | 0.1 |  | 0.031316 | 0.071808 | 0.047784 | 30.9 | 31.8742 | 2023-05-31 20:43 |  | 0.00032702 |  | 0.00012975 | 2.7247 |  |  | -0.034517 | 0.37762 | 1.5322 | 0.00015322 | 0.00037762 | 77.385 | 0.077385 | 20.8057 | 0.020806 | 0 | 0.00034183 | 0.90727 | 424.4683 | 427.4447 | 29.8577 | 29.8642 | 1.0326 | 6.9644 | 10.47
629 |  | 0.1 |  | 0.031216 | 0.071808 | 0.047784 | 31.5722 | 31.844 | 2023-05-31 20:44 |  | -1.3894e-05 |  | 0.00013067 | 2.744 |  |  | -0.034646 | 0.37687 | 1.5322 | 0.00015322 | 0.00037687 | 77.385 | 0.077385 | 20.804 | 0.020804 | 0 | 0 | 0.90101 | 432.7642 | 427.9766 | 29.8599 | 29.8792 | 1.0325 | 6.9662 | 10.48
630 |  | 0.1 |  | 0.031049 | 0.071808 | 0.047784 | 33.39 | 31.9986 | 2023-05-31 20:45 |  | -1.3061e-05 |  | 0.0001315 | 2.7615 |  |  | -0.034383 | 0.37569 | 1.5322 | 0.00015322 | 0.00037569 | 77.3848 | 0.077385 | 20.8061 | 0.020806 | 0 | 0 | 0.90302 | 430.5308 | 428.232 | 29.8642 | 29.9033 | 1.0325 | 6.9644 | 10.5
631 |  | 0.1 |  | 0.030914 | 0.071808 | 0.047784 | 31.0656 | 31.9053 | 2023-05-31 20:46 |  | -1.2197e-05 |  | 0.00013236 | 2.7796 |  |  | -0.034127 | 0.37486 | 1.5322 | 0.00015322 | 0.00037486 | 77.3847 | 0.077385 | 20.8082 | 0.020808 | 0 | 0 | 0.90585 | 424.0027 | 427.8091 | 29.8675 | 29.8973 | 1.0325 | 6.9612 | 10.52
632 |  | 0.1 |  | 0.030844 | 0.071808 | 0.047784 | 29.9425 | 31.709 | 2023-05-31 20:47 |  | -1.1311e-05 |  | 0.00013325 | 2.7982 |  |  | -0.033964 | 0.37441 | 1.5322 | 0.00015322 | 0.00037441 | 77.3842 | 0.077384 | 20.8096 | 0.02081 | 0 | 0 | 0.90813 | 428.9233 | 427.9205 | 29.8673 | 29.865 | 1.0325 | 6.9578 | 10.53
633 |  | 0.1 |  | 0.030779 | 0.071808 | 0.047784 | 33.2878 | 31.8669 | 2023-05-31 20:48 |  | -1.0394e-05 |  | 0.00013417 | 2.8175 |  |  | -0.033794 | 0.37435 | 1.5322 | 0.00015322 | 0.00037435 | 77.3842 | 0.077384 | 20.8108 | 0.020811 | 0 | 0 | 0.9108 | 433.2725 | 428.4557 | 29.8708 | 29.9025 | 1.0325 | 6.9562 | 10.55
634 |  | 0.1 |  | 0.030793 | 0.071808 | 0.048297 | 33.9363 | 32.0738 | 2023-05-31 20:49 |  | 0.00050336 |  | 0.000135 | 2.835 |  |  | -0.033782 | 0.3753 | 1.5322 | 0.00015322 | 0.0003753 | 77.3842 | 0.077384 | 20.81 | 0.02081 | 0 | 0.00051292 | 0.91154 | 421.8618 | 427.7963 | 29.8735 | 29.8982 | 1.033 | 6.9544 | 10.57
635 |  | 0.1 |  | 0.030903 | 0.071808 | 0.048297 | 29.8378 | 31.8502 | 2023-05-31 20:50 |  | -8.5609e-06 |  | 0.000136 | 2.856 |  |  | -0.033924 | 0.37681 | 1.5322 | 0.00015322 | 0.00037681 | 77.3842 | 0.077384 | 20.8081 | 0.020808 | 0 | 0 | 0.91095 | 424.105 | 427.4272 | 29.8726 | 29.8642 | 1.033 | 6.965 | 10.58
636 |  | 0.1 |  | 0.030908 | 0.071808 | 0.048297 | 29.7288 | 31.6381 | 2023-05-31 20:51 |  | -7.6518e-06 |  | 0.00013691 | 2.8751 |  |  | -0.033965 | 0.37751 | 1.5322 | 0.00015322 | 0.00037751 | 77.3833 | 0.077383 | 20.807 | 0.020807 | 0 | 0 | 0.91002 | 429.49 | 427.6335 | 29.8712 | 29.8582 | 1.033 | 6.9622 | 10.6
637 |  | 0.1 |  | 0.030888 | 0.071808 | 0.048297 | 33.1722 | 31.7915 | 2023-05-31 20:52 |  | -6.8942e-06 |  | 0.00013767 | 2.891 |  |  | -0.034045 | 0.37792 | 1.5322 | 0.00015322 | 0.00037792 | 77.3818 | 0.077382 | 20.8054 | 0.020805 | 0 | 0 | 0.90728 | 433.2975 | 428.1999 | 29.8697 | 29.8567 | 1.033 | 6.96 | 10.62
638 |  | 0.1 |  | 0.030911 | 0.071808 | 0.048468 | 33.8611 | 31.9985 | 2023-05-31 20:53 |  | 0.00016502 |  | 0.00013867 | 2.912 |  |  | -0.033961 | 0.37854 | 1.5322 | 0.00015322 | 0.00037854 | 77.3838 | 0.077384 | 20.8059 | 0.020806 | 0 | 0.00017092 | 0.91018 | 425.6825 | 427.9481 | 29.8696 | 29.8692 | 1.0331 | 6.955 | 10.63
639 |  | 0.1 |  | 0.030943 | 0.071808 | 0.048468 | 30.4737 | 31.846 | 2023-05-31 20:54 |  | -5.0609e-06 |  | 0.0001395 | 2.9295 |  |  | -0.033912 | 0.37954 | 1.5322 | 0.00015322 | 0.00037954 | 77.3834 | 0.077383 | 20.8058 | 0.020806 | 0 | 0 | 0.91246 | 431.7017 | 428.3235 | 29.8674 | 29.8475 | 1.0331 | 6.9567 | 10.65
640 |  | 0.1 |  | 0.031009 | 0.071808 | 0.048809 | 35.2256 | 32.1839 | 2023-05-31 20:55 |  | 0.00033752 |  | 0.00014042 | 2.9487 |  |  | -0.033907 | 0.38101 | 1.5322 | 0.00015322 | 0.00038101 | 77.382 | 0.077382 | 20.805 | 0.020805 | 0 | 0.00034167 | 0.91452 | 433.1058 | 428.8017 | 29.8685 | 29.8783 | 1.0335 | 6.9638 | 10.67
641 |  | 0.1 |  | 0.031068 | 0.071808 | 0.048809 | 29.36 | 31.9016 | 2023-05-31 20:56 |  | -3.3109e-06 |  | 0.00014125 | 2.9663 |  |  | -0.033954 | 0.38199 | 1.5322 | 0.00015322 | 0.00038199 | 77.382 | 0.077382 | 20.8041 | 0.020804 | 0 | 0 | 0.91502 | 424.5417 | 428.3757 | 29.8662 | 29.845 | 1.0335 | 6.9622 | 10.68
642 |  | 0.1 |  | 0.031062 | 0.071808 | 0.048809 | 32.1178 | 31.9232 | 2023-05-31 20:57 |  | -2.3942e-06 |  | 0.00014217 | 2.9855 |  |  | -0.033833 | 0.38255 | 1.5321 | 0.00015321 | 0.00038255 | 77.3808 | 0.077381 | 20.8048 | 0.020805 | 0 | 0 | 0.91808 | 427.8258 | 428.3207 | 29.8656 | 29.86 | 1.0335 | 6.9588 | 10.7
643 |  | 0.1 |  | 0.031049 | 0.071808 | 0.04898 | 33.1138 | 32.0422 | 2023-05-31 20:58 |  | 0.00016927 |  | 0.000143 | 3.003 |  |  | -0.033545 | 0.38311 | 1.5321 | 0.00015321 | 0.00038311 | 77.3778 | 0.077378 | 20.8072 | 0.020807 | 0 | 0.00017083 | 0.92559 | 433.3591 | 428.8246 | 29.8639 | 29.8491 | 1.0336 | 6.9556 | 10.72
644 |  | 0.1 |  | 0.031063 | 0.071808 | 0.04898 | 34.5378 | 32.2918 | 2023-05-31 20:59 |  | -5.609e-07 |  | 0.000144 | 3.024 |  |  | -0.034007 | 0.38359 | 1.5321 | 0.00015321 | 0.00038359 | 77.3798 | 0.07738 | 20.8017 | 0.020802 | 0 | 0 | 0.91343 | 429.1333 | 428.8554 | 29.864 | 29.865 | 1.0336 | 6.9567 | 10.73
645 |  | 0.1 |  | 0.031077 | 0.071808 | 0.049322 | 29.2589 | 31.9885 | 2023-05-31 21:00 |  | 0.00034202 |  | 0.00014492 | 3.0433 |  |  | -0.033949 | 0.3845 | 1.5321 | 0.00015321 | 0.0003845 | 77.3802 | 0.07738 | 20.8015 | 0.020802 | 0 | 0.00034167 | 0.91541 | 420.5633 | 428.0262 | 29.8636 | 29.86 | 1.034 | 6.9638 | 10.75
646 |  | 0.1 |  | 0.031055 | 0.071808 | 0.049322 | 34.0862 | 32.1983 | 2023-05-31 21:01 |  | 1.1891e-06 |  | 0.00014575 | 3.0608 |  |  | -0.033682 | 0.3849 | 1.5321 | 0.00015321 | 0.0003849 | 77.3793 | 0.077379 | 20.8038 | 0.020804 | 0 | 0 | 0.92202 | 427.8525 | 428.0089 | 29.8626 | 29.8536 | 1.034 | 6.9633 | 10.77
647 |  | 0.1 |  | 0.031043 | 0.071808 | 0.049322 | 28.2889 | 31.8073 | 2023-05-31 21:02 |  | 2.0755e-06 |  | 0.00014664 | 3.0794 |  |  | -0.033466 | 0.38508 | 1.5321 | 0.00015321 | 0.00038508 | 77.3781 | 0.077378 | 20.8059 | 0.020806 | 0 | 0 | 0.92759 | 422.4264 | 427.4506 | 29.8616 | 29.8525 | 1.034 | 6.9612 | 10.78
648 |  | 0.1 |  | 0.030981 | 0.071808 | 0.049664 | 33.3563 | 31.9622 | 2023-05-31 21:03 |  | 0.00034477 |  | 0.0001475 | 3.0975 |  |  | -0.033348 | 0.38515 | 1.5321 | 0.00015321 | 0.00038515 | 77.378 | 0.077378 | 20.8064 | 0.020806 | 0 | 0.00034183 | 0.92902 | 430.1842 | 427.724 | 29.8623 | 29.8683 | 1.0343 | 6.9556 | 10.8
649 |  | 0.1 |  | 0.030919 | 0.071808 | 0.049664 | 30.6478 | 31.8308 | 2023-05-31 21:04 |  | 3.8558e-06 |  | 0.00014842 | 3.1168 |  |  | -0.033407 | 0.3851 | 1.5321 | 0.00015321 | 0.0003851 | 77.3788 | 0.077379 | 20.805 | 0.020805 | 0 | 0 | 0.92553 | 424.3133 | 427.3829 | 29.8615 | 29.8542 | 1.0343 | 6.9638 | 10.82
650 |  | 0.1 |  | 0.030894 | 0.071808 | 0.049664 | 29.6025 | 31.608 | 2023-05-31 21:05 |  | 4.6891e-06 |  | 0.00014925 | 3.1343 |  |  | -0.033492 | 0.38514 | 1.5321 | 0.00015321 | 0.00038514 | 77.3793 | 0.077379 | 20.8037 | 0.020804 | 0 | 0 | 0.92243 | 434.8518 | 428.1298 | 29.8631 | 29.8782 | 1.0343 | 6.9611 | 10.83
651 |  | 0.1 |  | 0.030869 | 0.071808 | 0.049664 | 35.2667 | 31.9738 | 2023-05-31 21:06 |  | 5.6058e-06 |  | 0.00015017 | 3.1535 |  |  | -0.03339 | 0.3855 | 1.5321 | 0.00015321 | 0.0003855 | 77.3769 | 0.077377 | 20.8042 | 0.020804 | 0 | 0 | 0.9245 | 427.5492 | 428.0717 | 29.8683 | 29.915 | 1.0343 | 6.9567 | 10.85
652 |  | 0.1 |  | 0.03085 | 0.071808 | 0.050006 | 29.1711 | 31.6936 | 2023-05-31 21:07 |  | 0.00034827 |  | 0.000151 | 3.171 |  |  | -0.03324 | 0.38605 | 1.532 | 0.0001532 | 0.00038605 | 77.3738 | 0.077374 | 20.805 | 0.020805 | 0 | 0.00034183 | 0.9281 | 424.62 | 427.7266 | 29.8693 | 29.8783 | 1.0347 | 6.9538 | 10.87
653 |  | 0.1 |  | 0.030839 | 0.071808 | 0.050006 | 33.9213 | 31.9163 | 2023-05-31 21:08 |  | 7.4391e-06 |  | 0.000152 | 3.192 |  |  | -0.033314 | 0.38624 | 1.5321 | 0.00015321 | 0.00038624 | 77.3777 | 0.077378 | 20.8039 | 0.020804 | 0 | 0 | 0.9257 | 433.4 | 428.2939 | 29.8696 | 29.8717 | 1.0347 | 6.9589 | 10.88
654 |  | 0.1 |  | 0.030861 | 0.071808 | 0.050006 | 31.78 | 31.9027 | 2023-05-31 21:09 |  | 8.2724e-06 |  | 0.00015283 | 3.2095 |  |  | -0.033405 | 0.38713 | 1.5321 | 0.00015321 | 0.00038713 | 77.3793 | 0.077379 | 20.8021 | 0.020802 | 0 | 0 | 0.92384 | 425.67 | 428.0315 | 29.8704 | 29.8783 | 1.0347 | 6.955 | 10.9
655 |  | 0.1 |  | 0.030864 | 0.071808 | 0.050348 | 32.1475 | 31.9272 | 2023-05-31 21:10 |  | 0.00035119 |  | 0.00015375 | 3.2287 |  |  | -0.033201 | 0.38792 | 1.5321 | 0.00015321 | 0.00038792 | 77.3773 | 0.077377 | 20.8036 | 0.020804 | 0 | 0.000342 | 0.92963 | 425.155 | 427.7439 | 29.8708 | 29.8745 | 1.0351 | 6.9544 | 10.92
656 |  | 0.1 |  | 0.030872 | 0.071808 | 0.050348 | 29.9789 | 31.7323 | 2023-05-31 21:11 |  | 1.0106e-05 |  | 0.00015467 | 3.248 |  |  | -0.033026 | 0.38833 | 1.532 | 0.0001532 | 0.00038833 | 77.3751 | 0.077375 | 20.8053 | 0.020805 | 0 | 0 | 0.93475 | 425.3255 | 427.502 | 29.8711 | 29.8733 | 1.0351 | 6.9562 | 10.93
657 |  | 0.1 |  | 0.030816 | 0.071808 | 0.050348 | 31.705 | 31.7296 | 2023-05-31 21:12 |  | 1.0939e-05 |  | 0.0001555 | 3.2655 |  |  | -0.03291 | 0.38834 | 1.532 | 0.0001532 | 0.00038834 | 77.3748 | 0.077375 | 20.8059 | 0.020806 | 0 | 0 | 0.93638 | 433.5317 | 428.105 | 29.8719 | 29.8792 | 1.0351 | 6.9556 | 10.95
658 |  | 0.1 |  | 0.030774 | 0.071808 | 0.05069 | 32.8044 | 31.8371 | 2023-05-31 21:13 |  | 0.00035386 |  | 0.00015642 | 3.2847 |  |  | -0.032674 | 0.38862 | 1.532 | 0.0001532 | 0.00038862 | 77.3723 | 0.077372 | 20.8078 | 0.020808 | 0 | 0.000342 | 0.94184 | 422.0942 | 427.5039 | 29.8722 | 29.875 | 1.0354 | 6.9544 | 10.97
659 |  | 0.1 |  | 0.030809 | 0.071808 | 0.05069 | 31.2678 | 31.7802 | 2023-05-31 21:14 |  | 1.2689e-05 |  | 0.00015725 | 3.3022 |  |  | -0.03307 | 0.38934 | 1.532 | 0.0001532 | 0.00038934 | 77.3735 | 0.077373 | 20.8029 | 0.020803 | 0 | 0 | 0.93164 | 432.7092 | 428.0244 | 29.872 | 29.87 | 1.0354 | 6.9588 | 10.98
660 |  | 0.1 |  | 0.030739 | 0.071808 | 0.05069 | 38.0012 | 32.4023 | 2023-05-31 21:15 |  | 1.353e-05 |  | 0.00015809 | 3.3199 |  |  | -0.032969 | 0.38919 | 1.532 | 0.0001532 | 0.00038919 | 77.3744 | 0.077374 | 20.8034 | 0.020803 | 0 | 0 | 0.93235 | 424.2909 | 427.6511 | 29.8726 | 29.8782 | 1.0355 | 6.9567 | 11
661 |  | 0.1 |  | 0.030693 | 0.071808 | 0.051031 | 30.4511 | 32.2072 | 2023-05-31 21:16 |  | 0.00035627 |  | 0.000159 | 3.339 |  |  | -0.032661 | 0.38942 | 1.532 | 0.0001532 | 0.00038942 | 77.3728 | 0.077373 | 20.8061 | 0.020806 | 0 | 0.00034183 | 0.93973 | 418.24 | 426.71 | 29.8703 | 29.85 | 1.0358 | 6.955 | 11.02
662 |  | 0.1 |  | 0.030709 | 0.071808 | 0.051031 | 30.0263 | 31.9891 | 2023-05-31 21:17 |  | 1.5439e-05 |  | 0.00016 | 3.36 |  |  | -0.032566 | 0.38992 | 1.532 | 0.0001532 | 0.00038992 | 77.3721 | 0.077372 | 20.8068 | 0.020807 | 0 | 0 | 0.94296 | 434.2033 | 427.4593 | 29.87 | 29.8664 | 1.0358 | 6.9567 | 11.03
663 |  | 0.1 |  | 0.030663 | 0.071808 | 0.051031 | 36.3267 | 32.4228 | 2023-05-31 21:18 |  | 1.6348e-05 |  | 0.00016091 | 3.3791 |  |  | -0.032598 | 0.39004 | 1.532 | 0.0001532 | 0.00039004 | 77.3732 | 0.077373 | 20.8058 | 0.020806 | 0 | 0 | 0.94066 | 430.4518 | 427.7586 | 29.8714 | 29.8842 | 1.0358 | 6.955 | 11.05
664 |  | 0.1 |  | 0.030649 | 0.071808 | 0.051202 | 32.43 | 32.4235 | 2023-05-31 21:19 |  | 0.00018811 |  | 0.00016175 | 3.3967 |  |  | -0.032681 | 0.39058 | 1.532 | 0.0001532 | 0.00039058 | 77.3744 | 0.077374 | 20.8041 | 0.020804 | 0 | 0.00017092 | 0.93782 | 423.9908 | 427.3818 | 29.8722 | 29.8792 | 1.036 | 6.9556 | 11.07
665 |  | 0.1 |  | 0.030688 | 0.071808 | 0.051544 | 32.2656 | 32.4077 | 2023-05-31 21:20 |  | 0.00035974 |  | 0.00016264 | 3.4154 |  |  | -0.032718 | 0.39147 | 1.532 | 0.0001532 | 0.00039147 | 77.3744 | 0.077374 | 20.8032 | 0.020803 | 0 | 0.00034167 | 0.93795 | 432.4708 | 427.8907 | 29.8725 | 29.8758 | 1.0364 | 6.96 | 11.08
666 |  | 0.1 |  | 0.030707 | 0.071808 | 0.051544 | 31.3078 | 32.2977 | 2023-05-31 21:21 |  | 1.8856e-05 |  | 0.00016342 | 3.4318 |  |  | -0.032773 | 0.39233 | 1.532 | 0.0001532 | 0.00039233 | 77.373 | 0.077373 | 20.8019 | 0.020802 | 0 | 0 | 0.93694 | 430.0575 | 428.1074 | 29.8714 | 29.8608 | 1.0364 | 6.9612 | 11.1
667 |  | 0.1 |  | 0.030737 | 0.071808 | 0.051544 | 34.8912 | 32.5571 | 2023-05-31 21:22 |  | 1.9856e-05 |  | 0.00016442 | 3.4527 |  |  | -0.032944 | 0.39332 | 1.532 | 0.0001532 | 0.00039332 | 77.3734 | 0.077373 | 20.7992 | 0.020799 | 0 | 0 | 0.93302 | 430.3858 | 428.3352 | 29.8702 | 29.86 | 1.0364 | 6.9578 | 11.12
668 |  | 0.1 |  | 0.03075 | 0.071808 | 0.051544 | 29.4767 | 32.2491 | 2023-05-31 21:23 |  | 2.0689e-05 |  | 0.00016525 | 3.4703 |  |  | -0.03287 | 0.39379 | 1.532 | 0.0001532 | 0.00039379 | 77.3752 | 0.077375 | 20.7997 | 0.0208 | 0 | 0 | 0.9355 | 424.6875 | 427.9704 | 29.8688 | 29.8558 | 1.0365 | 6.9512 | 11.13
669 |  | 0.1 |  | 0.030713 | 0.071808 | 0.051886 | 35.5275 | 32.5769 | 2023-05-31 21:24 |  | 0.00036361 |  | 0.00016617 | 3.4895 |  |  | -0.032537 | 0.39413 | 1.532 | 0.0001532 | 0.00039413 | 77.3721 | 0.077372 | 20.8028 | 0.020803 | 0 | 0.000342 | 0.94396 | 434.0718 | 428.5806 | 29.8655 | 29.8364 | 1.0368 | 6.9556 | 11.15
670 |  | 0.1 |  | 0.030661 | 0.071808 | 0.052228 | 31.5167 | 32.4709 | 2023-05-31 21:25 |  | 0.00036452 |  | 0.000167 | 3.507 |  |  | -0.032603 | 0.39429 | 1.532 | 0.0001532 | 0.00039429 | 77.3732 | 0.077373 | 20.8012 | 0.020801 | 0 | 0.00034208 | 0.94043 | 419.6808 | 427.6906 | 29.863 | 29.84 | 1.0372 | 6.9538 | 11.17
671 |  | 0.1 |  | 0.030635 | 0.071808 | 0.052228 | 34.3575 | 32.6595 | 2023-05-31 21:26 |  | 2.3439e-05 |  | 0.000168 | 3.528 |  |  | -0.032601 | 0.39431 | 1.532 | 0.0001532 | 0.00039431 | 77.3738 | 0.077374 | 20.8009 | 0.020801 | 0 | 0 | 0.9397 | 425.7133 | 427.4929 | 29.8605 | 29.8382 | 1.0372 | 6.9622 | 11.18
672 |  | 0.1 |  | 0.03058 | 0.071808 | 0.052228 | 28.7644 | 32.27 | 2023-05-31 21:27 |  | 2.4348e-05 |  | 0.00016891 | 3.5471 |  |  | -0.032264 | 0.39432 | 1.5319 | 0.00015319 | 0.00039432 | 77.3702 | 0.07737 | 20.8041 | 0.020804 | 0 | 0 | 0.94782 | 422.7136 | 427.015 | 29.8602 | 29.8575 | 1.0372 | 6.9589 | 11.2
673 |  | 0.1 |  | 0.030486 | 0.071808 | 0.052228 | 32.4486 | 32.2879 | 2023-05-31 21:28 |  | 2.5106e-05 |  | 0.00016967 | 3.563 |  |  | -0.032282 | 0.39386 | 1.532 | 0.0001532 | 0.00039386 | 77.3716 | 0.077372 | 20.8032 | 0.020803 | 0 | 0 | 0.94435 | 431.6875 | 427.4822 | 29.8585 | 29.8433 | 1.0373 | 6.9575 | 11.22
674 |  | 0.1 |  | 0.030427 | 0.071808 | 0.052399 | 30.2289 | 32.082 | 2023-05-31 21:29 |  | 0.00019702 |  | 0.00017058 | 3.5823 |  |  | -0.032383 | 0.39356 | 1.5319 | 0.00015319 | 0.00039356 | 77.3709 | 0.077371 | 20.8016 | 0.020802 | 0 | 0.000171 | 0.93958 | 420.7192 | 426.8059 | 29.8565 | 29.8383 | 1.0375 | 6.955 | 11.23
675 |  | 0.1 |  | 0.030362 | 0.071808 | 0.052399 | 31.7937 | 32.0532 | 2023-05-31 21:30 |  | 2.6939e-05 |  | 0.0001715 | 3.6015 |  |  | -0.032223 | 0.39345 | 1.5319 | 0.00015319 | 0.00039345 | 77.371 | 0.077371 | 20.8028 | 0.020803 | 0 | 0 | 0.94226 | 436.1958 | 427.7449 | 29.8572 | 29.8636 | 1.0375 | 6.9544 | 11.25
676 |  | 0.1 |  | 0.030337 | 0.071808 | 0.05257 | 32.7511 | 32.123 | 2023-05-31 21:31 |  | 0.00019877 |  | 0.00017242 | 3.6208 |  |  | -0.031794 | 0.39385 | 1.5319 | 0.00015319 | 0.00039385 | 77.3678 | 0.077368 | 20.8071 | 0.020807 | 0 | 0.00017092 | 0.95417 | 424.6975 | 427.4402 | 29.8582 | 29.8675 | 1.0377 | 6.9578 | 11.27
677 |  | 0.1 |  | 0.030352 | 0.071808 | 0.05257 | 31.9689 | 32.1075 | 2023-05-31 21:32 |  | 2.8689e-05 |  | 0.00017325 | 3.6383 |  |  | -0.032186 | 0.39435 | 1.532 | 0.0001532 | 0.00039435 | 77.3725 | 0.077373 | 20.8022 | 0.020802 | 0 | 0 | 0.94302 | 429.7817 | 427.6743 | 29.8591 | 29.8667 | 1.0377 | 6.9575 | 11.28
678 |  | 0.1 |  | 0.03031 | 0.071808 | 0.052741 | 33.9988 | 32.2967 | 2023-05-31 21:33 |  | 0.00020044 |  | 0.00017417 | 3.6575 |  |  | -0.032241 | 0.39456 | 1.532 | 0.0001532 | 0.00039456 | 77.3742 | 0.077374 | 20.8008 | 0.020801 | 0 | 0.00017083 | 0.94013 | 433.1492 | 428.2218 | 29.8598 | 29.8667 | 1.0379 | 6.9533 | 11.3
679 |  | 0.1 |  | 0.030296 | 0.071808 | 0.052912 | 32.8622 | 32.3532 | 2023-05-31 21:34 |  | 0.00020144 |  | 0.000175 | 3.675 |  |  | -0.032072 | 0.39509 | 1.532 | 0.0001532 | 0.00039509 | 77.3724 | 0.077372 | 20.802 | 0.020802 | 0 | 0.000171 | 0.94462 | 424.3955 | 427.8392 | 29.8602 | 29.8633 | 1.0381 | 6.96 | 11.32
680 |  | 0.1 |  | 0.030311 | 0.071808 | 0.053083 | 31.7638 | 32.2943 | 2023-05-31 21:35 |  | 0.00020227 |  | 0.000176 | 3.696 |  |  | -0.03203 | 0.39565 | 1.5319 | 0.00015319 | 0.00039565 | 77.371 | 0.077371 | 20.8021 | 0.020802 | 0 | 0.00017083 | 0.94634 | 431.0658 | 428.1618 | 29.8628 | 29.8864 | 1.0383 | 6.9578 | 11.33
681 |  | 0.1 |  | 0.030284 | 0.071808 | 0.053083 | 31.3444 | 32.1993 | 2023-05-31 21:36 |  | 3.2356e-05 |  | 0.00017692 | 3.7153 |  |  | -0.032104 | 0.39597 | 1.5319 | 0.00015319 | 0.00039597 | 77.3704 | 0.07737 | 20.8005 | 0.020801 | 0 | 0 | 0.94331 | 424.3333 | 427.779 | 29.8662 | 29.8967 | 1.0383 | 6.96 | 11.35
682 |  | 0.1 |  | 0.030231 | 0.071808 | 0.053083 | 32.2313 | 32.2025 | 2023-05-31 21:37 |  | 3.3189e-05 |  | 0.00017775 | 3.7327 |  |  | -0.03219 | 0.39599 | 1.532 | 0.0001532 | 0.00039599 | 77.3715 | 0.077372 | 20.7988 | 0.020799 | 0 | 0 | 0.93915 | 424.8417 | 427.4852 | 29.866 | 29.8642 | 1.0384 | 6.9578 | 11.37
683 |  | 0.1 |  | 0.030174 | 0.071808 | 0.053425 | 31.3456 | 32.1168 | 2023-05-31 21:38 |  | 0.00037608 |  | 0.00017864 | 3.7514 |  |  | -0.032107 | 0.39576 | 1.532 | 0.0001532 | 0.00039576 | 77.3736 | 0.077374 | 20.7994 | 0.020799 | 0 | 0.000342 | 0.93982 | 424.9255 | 427.2293 | 29.8645 | 29.8509 | 1.0388 | 6.9556 | 11.38
684 |  | 0.1 |  | 0.030115 | 0.071808 | 0.053425 | 31.2144 | 32.0266 | 2023-05-31 21:39 |  | 3.4939e-05 |  | 0.0001795 | 3.7695 |  |  | -0.03199 | 0.3957 | 1.532 | 0.0001532 | 0.0003957 | 77.3729 | 0.077373 | 20.8001 | 0.0208 | 0 | 0 | 0.94137 | 432.7033 | 427.7767 | 29.8641 | 29.8608 | 1.0388 | 6.9525 | 11.4
685 |  | 0.1 |  | 0.029983 | 0.071808 | 0.053766 | 34.0675 | 32.2307 | 2023-05-31 21:40 |  | 0.00037764 |  | 0.00018036 | 3.7876 |  |  | -0.03168 | 0.39489 | 1.5319 | 0.00015319 | 0.00039489 | 77.3706 | 0.077371 | 20.8029 | 0.020803 | 0 | 0.00034183 | 0.94645 | 433.3664 | 428.3356 | 29.8636 | 29.8591 | 1.0392 | 6.9578 | 11.42
686 |  | 0.1 |  | 0.029988 | 0.071808 | 0.053766 | 33.5922 | 32.3668 | 2023-05-31 21:41 |  | 3.6689e-05 |  | 0.00018125 | 3.8062 |  |  | -0.031618 | 0.39527 | 1.5319 | 0.00015319 | 0.00039527 | 77.37 | 0.07737 | 20.8033 | 0.020803 | 0 | 0 | 0.94846 | 422.6758 | 427.7697 | 29.8621 | 29.8483 | 1.0392 | 6.9625 | 11.43
687 |  | 0.1 |  | 0.029943 | 0.071808 | 0.053766 | 29.1262 | 32.0428 | 2023-05-31 21:42 |  | 3.7606e-05 |  | 0.00018217 | 3.8255 |  |  | -0.031569 | 0.39538 | 1.5319 | 0.00015319 | 0.00039538 | 77.3707 | 0.077371 | 20.8032 | 0.020803 | 0 | 0 | 0.94851 | 432.9433 | 428.287 | 29.8607 | 29.8483 | 1.0392 | 6.96 | 11.45
688 |  | 0.1 |  | 0.02989 | 0.071808 | 0.053766 | 36.7633 | 32.5148 | 2023-05-31 21:43 |  | 3.8439e-05 |  | 0.000183 | 3.843 |  |  | -0.03152 | 0.39538 | 1.5319 | 0.00015319 | 0.00039538 | 77.3701 | 0.07737 | 20.8032 | 0.020803 | 0 | 0 | 0.9483 | 428.8625 | 428.3446 | 29.8589 | 29.8425 | 1.0393 | 6.9538 | 11.47
689 |  | 0.1 |  | 0.029885 | 0.071808 | 0.054108 | 30.3912 | 32.3025 | 2023-05-31 21:44 |  | 0.00038127 |  | 0.000184 | 3.864 |  |  | -0.031599 | 0.39576 | 1.5319 | 0.00015319 | 0.00039576 | 77.3678 | 0.077368 | 20.8018 | 0.020802 | 0 | 0.00034183 | 0.94576 | 424.345 | 427.9446 | 29.8568 | 29.8383 | 1.0397 | 6.9544 | 11.48
690 |  | 0.1 |  | 0.0298 | 0.071808 | 0.054279 | 31.5011 | 32.2223 | 2023-05-31 21:45 |  | 0.00021126 |  | 0.00018491 | 3.8831 |  |  | -0.031633 | 0.39543 | 1.532 | 0.0001532 | 0.00039543 | 77.3713 | 0.077371 | 20.8006 | 0.020801 | 0 | 0.00017092 | 0.94204 | 431.4218 | 428.2923 | 29.8561 | 29.8491 | 1.0399 | 6.9589 | 11.5
691 |  | 0.1 |  | 0.029735 | 0.071808 | 0.054279 | 31.0233 | 32.1024 | 2023-05-31 21:46 |  | 4.1106e-05 |  | 0.00018567 | 3.899 |  |  | -0.031622 | 0.39529 | 1.532 | 0.0001532 | 0.00039529 | 77.3735 | 0.077374 | 20.8001 | 0.0208 | 0 | 0 | 0.94033 | 425.67 | 428.0301 | 29.8558 | 29.8533 | 1.0399 | 6.9588 | 11.52
692 |  | 0.1 |  | 0.029692 | 0.071808 | 0.05445 | 33.1737 | 32.2096 | 2023-05-31 21:47 |  | 0.00021294 |  | 0.00018667 | 3.92 |  |  | -0.031531 | 0.39515 | 1.532 | 0.0001532 | 0.00039515 | 77.3734 | 0.077373 | 20.8008 | 0.020801 | 0 | 0.00017083 | 0.94168 | 429.6433 | 428.1914 | 29.8563 | 29.8608 | 1.0401 | 6.9556 | 11.53
693 |  | 0.1 |  | 0.02963 | 0.071808 | 0.054621 | 30.2833 | 32.0169 | 2023-05-31 21:48 |  | 0.00021386 |  | 0.0001875 | 3.9375 |  |  | -0.031479 | 0.3951 | 1.532 | 0.0001532 | 0.0003951 | 77.3725 | 0.077373 | 20.8006 | 0.020801 | 0 | 0.00017092 | 0.94125 | 424.3258 | 427.8049 | 29.8582 | 29.8755 | 1.0403 | 6.9538 | 11.55
694 |  | 0.1 |  | 0.029543 | 0.071808 | 0.054963 | 30.785 | 31.8937 | 2023-05-31 21:49 |  | 0.00038561 |  | 0.00018842 | 3.9567 |  |  | -0.031361 | 0.3948 | 1.532 | 0.0001532 | 0.0003948 | 77.3718 | 0.077372 | 20.8013 | 0.020801 | 0 | 0.00034175 | 0.94204 | 424.0667 | 427.431 | 29.8603 | 29.8792 | 1.0407 | 6.96 | 11.57
695 |  | 0.1 |  | 0.029453 | 0.071808 | 0.054963 | 32.6533 | 31.9697 | 2023-05-31 21:50 |  | 4.4689e-05 |  | 0.00018925 | 3.9743 |  |  | -0.031331 | 0.39404 | 1.532 | 0.0001532 | 0.00039404 | 77.3728 | 0.077373 | 20.8013 | 0.020801 | 0 | 0 | 0.94006 | 432.56 | 427.9439 | 29.8627 | 29.8842 | 1.0408 | 6.9638 | 11.58
696 |  | 0.1 |  | 0.029376 | 0.071808 | 0.054963 | 33.5275 | 32.1255 | 2023-05-31 21:51 |  | 4.5606e-05 |  | 0.00019017 | 3.9935 |  |  | -0.031195 | 0.39374 | 1.5319 | 0.00015319 | 0.00039374 | 77.3703 | 0.07737 | 20.8023 | 0.020802 | 0 | 0 | 0.94168 | 419.9317 | 427.1427 | 29.8631 | 29.8667 | 1.0408 | 6.9622 | 11.6
697 |  | 0.1 |  | 0.029274 | 0.071808 | 0.054963 | 30.9511 | 32.008 | 2023-05-31 21:52 |  | 4.6439e-05 |  | 0.000191 | 4.011 |  |  | -0.031025 | 0.39313 | 1.5319 | 0.00015319 | 0.00039313 | 77.3695 | 0.07737 | 20.8037 | 0.020804 | 0 | 0 | 0.94355 | 429.02 | 427.3304 | 29.8649 | 29.8817 | 1.0409 | 6.9588 | 11.62
698 |  | 0.1 |  | 0.029138 | 0.071808 | 0.055305 | 30.9088 | 31.8981 | 2023-05-31 21:53 |  | 0.00038919 |  | 0.00019192 | 4.0302 |  |  | -0.030998 | 0.39192 | 1.532 | 0.0001532 | 0.00039192 | 77.374 | 0.077374 | 20.8035 | 0.020804 | 0 | 0.00034183 | 0.93998 | 419.7708 | 426.5745 | 29.8641 | 29.8564 | 1.0413 | 6.9544 | 11.63
699 |  | 0.1 |  | 0.029063 | 0.071808 | 0.055305 | 32.1089 | 31.9192 | 2023-05-31 21:54 |  | 4.8348e-05 |  | 0.00019291 | 4.0511 |  |  | -0.030913 | 0.39164 | 1.532 | 0.0001532 | 0.00039164 | 77.3734 | 0.077373 | 20.8039 | 0.020804 | 0 | 0 | 0.94016 | 432.6055 | 427.1776 | 29.8646 | 29.8691 | 1.0413 | 6.9567 | 11.65
700 |  | 0.1 |  | 0.02896 | 0.071808 | 0.055476 | 30.9411 | 31.8214 | 2023-05-31 21:55 |  | 0.00022019 |  | 0.00019375 | 4.0687 |  |  | -0.030868 | 0.39106 | 1.532 | 0.0001532 | 0.00039106 | 77.3739 | 0.077374 | 20.8037 | 0.020804 | 0 | 0.000171 | 0.93818 | 420.2458 | 426.4844 | 29.8646 | 29.865 | 1.0415 | 6.9525 | 11.67
701 |  | 0.1 |  | 0.028933 | 0.071808 | 0.055647 | 32.3537 | 31.8746 | 2023-05-31 21:56 |  | 0.00022108 |  | 0.00019464 | 4.0874 |  |  | -0.030843 | 0.39111 | 1.532 | 0.0001532 | 0.00039111 | 77.3747 | 0.077375 | 20.8036 | 0.020804 | 0 | 0.000171 | 0.93807 | 433.0264 | 427.1386 | 29.8668 | 29.8864 | 1.0417 | 6.9567 | 11.68
702 |  | 0.1 |  | 0.028919 | 0.071808 | 0.055647 | 32.8289 | 31.97 | 2023-05-31 21:57 |  | 5.0939e-05 |  | 0.0001955 | 4.1055 |  |  | -0.030712 | 0.39156 | 1.532 | 0.0001532 | 0.00039156 | 77.3731 | 0.077373 | 20.8045 | 0.020805 | 0 | 0 | 0.9416 | 419.555 | 426.3802 | 29.8696 | 29.895 | 1.0418 | 6.9575 | 11.7
703 |  | 0.1 |  | 0.028773 | 0.071808 | 0.055988 | 30.165 | 31.7895 | 2023-05-31 21:58 |  | 0.00039352 |  | 0.00019642 | 4.1247 |  |  | -0.030742 | 0.39052 | 1.532 | 0.0001532 | 0.00039052 | 77.3741 | 0.077374 | 20.8034 | 0.020803 | 0 | 0.00034167 | 0.93596 | 428.9175 | 426.634 | 29.8692 | 29.8658 | 1.0422 | 6.9511 | 11.72
704 |  | 0.1 |  | 0.02872 | 0.071808 | 0.05633 | 31.17 | 31.7276 | 2023-05-31 21:59 |  | 0.00039462 |  | 0.00019718 | 4.1408 |  |  | -0.030568 | 0.3903 | 1.5319 | 0.00015319 | 0.0003903 | 77.3703 | 0.07737 | 20.8051 | 0.020805 | 0 | 0.000342 | 0.93953 | 425.0445 | 426.475 | 29.868 | 29.8573 | 1.0426 | 6.955 | 11.73
705 |  | 0.1 |  | 0.028655 | 0.071808 | 0.05633 | 31.4488 | 31.6997 | 2023-05-31 22:00 |  | 5.3606e-05 |  | 0.00019817 | 4.1615 |  |  | -0.030587 | 0.39012 | 1.532 | 0.0001532 | 0.00039012 | 77.3738 | 0.077374 | 20.8042 | 0.020804 | 0 | 0 | 0.93683 | 424.1233 | 426.2399 | 29.8647 | 29.8342 | 1.0426 | 6.9678 | 11.75
706 |  | 0.1 |  | 0.028589 | 0.071808 | 0.05633 | 31.7489 | 31.7046 | 2023-05-31 22:01 |  | 5.4439e-05 |  | 0.000199 | 4.179 |  |  | -0.030705 | 0.38992 | 1.5321 | 0.00015321 | 0.00038992 | 77.3773 | 0.077377 | 20.8021 | 0.020802 | 0 | 0 | 0.93107 | 433.9355 | 427.0094 | 29.8643 | 29.8608 | 1.0427 | 6.9678 | 11.77
707 |  | 0.1 |  | 0.028545 | 0.071808 | 0.05633 | 32.9956 | 31.8337 | 2023-05-31 22:02 |  | 5.5439e-05 |  | 0.0002 | 4.2 |  |  | -0.030664 | 0.3897 | 1.5321 | 0.00015321 | 0.0003897 | 77.3774 | 0.077377 | 20.8022 | 0.020802 | 0 | 0 | 0.93088 | 433.2192 | 427.6304 | 29.8653 | 29.875 | 1.0427 | 6.9625 | 11.78
708 |  | 0.1 |  | 0.028533 | 0.071808 | 0.05633 | 33.0787 | 31.9582 | 2023-05-31 22:03 |  | 5.6348e-05 |  | 0.00020091 | 4.2191 |  |  | -0.030565 | 0.39017 | 1.532 | 0.0001532 | 0.00039017 | 77.3758 | 0.077376 | 20.8028 | 0.020803 | 0 | 0 | 0.93353 | 427.3309 | 427.6004 | 29.8667 | 29.8791 | 1.0428 | 6.9578 | 11.8
709 |  | 0.1 |  | 0.02852 | 0.071808 | 0.056672 | 32.2967 | 31.9921 | 2023-05-31 22:04 |  | 0.00039894 |  | 0.00020167 | 4.235 |  |  | -0.030568 | 0.39074 | 1.532 | 0.0001532 | 0.00039074 | 77.376 | 0.077376 | 20.802 | 0.020802 | 0 | 0.00034183 | 0.93299 | 433.8442 | 428.2248 | 29.8681 | 29.88 | 1.0432 | 6.9575 | 11.82
710 |  | 0.1 |  | 0.028597 | 0.071808 | 0.056672 | 32.6987 | 32.0627 | 2023-05-31 22:05 |  | 5.8106e-05 |  | 0.00020267 | 4.256 |  |  | -0.030588 | 0.39201 | 1.532 | 0.0001532 | 0.00039201 | 77.3759 | 0.077376 | 20.8014 | 0.020801 | 0 | 0 | 0.93491 | 421.6527 | 427.5676 | 29.8699 | 29.8864 | 1.0433 | 6.9544 | 11.83
711 |  | 0.1 |  | 0.02862 | 0.071808 | 0.057014 | 29.7744 | 31.8339 | 2023-05-31 22:06 |  | 0.00040089 |  | 0.00020345 | 4.2725 |  |  | -0.030656 | 0.39302 | 1.532 | 0.0001532 | 0.00039302 | 77.3743 | 0.077374 | 20.7998 | 0.0208 | 0 | 0.000342 | 0.93356 | 431.1083 | 427.9217 | 29.8685 | 29.8558 | 1.0437 | 6.9538 | 11.85
712 |  | 0.1 |  | 0.028621 | 0.071808 | 0.057014 | 34.2963 | 32.0801 | 2023-05-31 22:07 |  | 5.9772e-05 |  | 0.00020433 | 4.291 |  |  | -0.030724 | 0.39365 | 1.532 | 0.0001532 | 0.00039365 | 77.3744 | 0.077374 | 20.7983 | 0.020798 | 0 | 0 | 0.93155 | 426.1742 | 427.7469 | 29.8683 | 29.8667 | 1.0437 | 6.9578 | 11.87
713 |  | 0.1 |  | 0.028617 | 0.071808 | 0.057185 | 29.4622 | 31.8183 | 2023-05-31 22:08 |  | 0.00023152 |  | 0.00020525 | 4.3102 |  |  | -0.030598 | 0.39398 | 1.532 | 0.0001532 | 0.00039398 | 77.3748 | 0.077375 | 20.7994 | 0.020799 | 0 | 0.00017083 | 0.93526 | 422.3642 | 427.2087 | 29.8635 | 29.82 | 1.0439 | 6.9589 | 11.88
714 |  | 0.1 |  | 0.028547 | 0.071808 | 0.057185 | 34.29 | 32.0655 | 2023-05-31 22:09 |  | 6.1606e-05 |  | 0.00020617 | 4.3295 |  |  | -0.030456 | 0.39373 | 1.532 | 0.0001532 | 0.00039373 | 77.3743 | 0.077374 | 20.8005 | 0.020801 | 0 | 0 | 0.9373 | 424.62 | 426.9498 | 29.862 | 29.8492 | 1.044 | 6.9575 | 11.9
715 |  | 0.1 |  | 0.028458 | 0.071808 | 0.057356 | 28.69 | 31.728 | 2023-05-31 22:10 |  | 0.00023327 |  | 0.000207 | 4.347 |  |  | -0.030444 | 0.39329 | 1.532 | 0.0001532 | 0.00039329 | 77.3759 | 0.077376 | 20.7999 | 0.0208 | 0 | 0.00017083 | 0.93475 | 431.9845 | 427.4533 | 29.86 | 29.8418 | 1.0442 | 6.9533 | 11.92
716 |  | 0.1 |  | 0.028388 | 0.071808 | 0.057527 | 35.4544 | 32.1006 | 2023-05-31 22:11 |  | 0.00023427 |  | 0.00020792 | 4.3662 |  |  | -0.030312 | 0.3928 | 1.532 | 0.0001532 | 0.0003928 | 77.3756 | 0.077376 | 20.8012 | 0.020801 | 0 | 0.00017092 | 0.93653 | 429.445 | 427.6524 | 29.8594 | 29.8542 | 1.0445 | 6.95 | 11.93
717 |  | 0.1 |  | 0.028384 | 0.071808 | 0.057527 | 29.3025 | 31.8208 | 2023-05-31 22:12 |  | 6.4356e-05 |  | 0.00020892 | 4.3873 |  |  | -0.030262 | 0.39337 | 1.532 | 0.0001532 | 0.00039337 | 77.3751 | 0.077375 | 20.8012 | 0.020801 | 0 | 0 | 0.93792 | 419.3742 | 426.8246 | 29.8572 | 29.8375 | 1.0445 | 6.9556 | 11.95
718 |  | 0.1 |  | 0.028363 | 0.071808 | 0.057527 | 32.6578 | 31.9045 | 2023-05-31 22:13 |  | 6.5189e-05 |  | 0.00020975 | 4.4047 |  |  | -0.030364 | 0.39372 | 1.532 | 0.0001532 | 0.00039372 | 77.3753 | 0.077375 | 20.7992 | 0.020799 | 0 | 0 | 0.9341 | 429.7692 | 427.1191 | 29.8578 | 29.8633 | 1.0446 | 6.955 | 11.97
719 |  | 0.1 |  | 0.028319 | 0.071808 | 0.057698 | 31.7375 | 31.8878 | 2023-05-31 22:14 |  | 0.00023702 |  | 0.00021067 | 4.424 |  |  | -0.030279 | 0.39355 | 1.532 | 0.0001532 | 0.00039355 | 77.3723 | 0.077372 | 20.7999 | 0.0208 | 0 | 0.00017092 | 0.93527 | 424.1767 | 426.8248 | 29.8554 | 29.8336 | 1.0448 | 6.9556 | 11.98
720 |  | 0.1 |  | 0.028254 | 0.071808 | 0.05821 | 30.5956 | 31.7586 | 2023-05-31 22:15 |  | 0.00057973 |  | 0.00021145 | 4.4405 |  |  | -0.03004 | 0.39352 | 1.532 | 0.0001532 | 0.00039352 | 77.3727 | 0.077373 | 20.802 | 0.020802 | 0 | 0.00051283 | 0.94054 | 428.4418 | 426.9865 | 29.8526 | 29.8275 | 1.0454 | 6.9533 | 12
721 |  | 0.1 |  | 0.028159 | 0.071808 | 0.05821 | 31.8667 | 31.7694 | 2023-05-31 22:16 |  | 6.7856e-05 |  | 0.00021242 | 4.4608 |  |  | -0.029882 | 0.39294 | 1.532 | 0.0001532 | 0.00039294 | 77.3731 | 0.077373 | 20.8034 | 0.020803 | 0 | 0 | 0.94235 | 420.82 | 426.3699 | 29.8519 | 29.845 | 1.0455 | 6.9638 | 12.02
722 |  | 0.1 |  | 0.028065 | 0.071808 | 0.05821 | 32.17 | 31.8094 | 2023-05-31 22:17 |  | 6.8689e-05 |  | 0.00021325 | 4.4783 |  |  | -0.029892 | 0.39207 | 1.532 | 0.0001532 | 0.00039207 | 77.3741 | 0.077374 | 20.8029 | 0.020803 | 0 | 0 | 0.93887 | 427.0617 | 426.4391 | 29.8523 | 29.8567 | 1.0456 | 6.9656 | 12.03
723 |  | 0.1 |  | 0.027984 | 0.071808 | 0.05821 | 31.3222 | 31.7607 | 2023-05-31 22:18 |  | 6.9606e-05 |  | 0.00021417 | 4.4975 |  |  | -0.029841 | 0.39166 | 1.532 | 0.0001532 | 0.00039166 | 77.3745 | 0.077375 | 20.8029 | 0.020803 | 0 | 0 | 0.93778 | 424.205 | 426.2156 | 29.8544 | 29.8733 | 1.0456 | 6.9625 | 12.05
724 |  | 0.1 |  | 0.027892 | 0.071808 | 0.05821 | 30.2987 | 31.6145 | 2023-05-31 22:19 |  | 7.0439e-05 |  | 0.000215 | 4.515 |  |  | -0.029953 | 0.39111 | 1.5321 | 0.00015321 | 0.00039111 | 77.3769 | 0.077377 | 20.8008 | 0.020801 | 0 | 0 | 0.93119 | 424.2542 | 426.0195 | 29.8573 | 29.8833 | 1.0457 | 6.9611 | 12.07
725 |  | 0.1 |  | 0.027824 | 0.071808 | 0.058381 | 32.14 | 31.6671 | 2023-05-31 22:20 |  | 0.00024236 |  | 0.000216 | 4.536 |  |  | -0.029626 | 0.39063 | 1.532 | 0.0001532 | 0.00039063 | 77.3738 | 0.077374 | 20.8046 | 0.020805 | 0 | 0.00017092 | 0.93918 | 423.99 | 425.8165 | 29.8595 | 29.8791 | 1.0459 | 6.9512 | 12.08
726 |  | 0.1 |  | 0.027725 | 0.071808 | 0.058723 | 28.0925 | 31.3096 | 2023-05-31 22:21 |  | 0.00041419 |  | 0.00021692 | 4.5553 |  |  | -0.029453 | 0.3901 | 1.5319 | 0.00015319 | 0.0003901 | 77.3703 | 0.07737 | 20.806 | 0.020806 | 0 | 0.00034183 | 0.94135 | 423.3292 | 425.5678 | 29.8621 | 29.8858 | 1.0464 | 6.9533 | 12.1
727 |  | 0.1 |  | 0.027669 | 0.071808 | 0.058894 | 35.87 | 31.7657 | 2023-05-31 22:22 |  | 0.00024408 |  | 0.00021773 | 4.5723 |  |  | -0.029379 | 0.39005 | 1.5319 | 0.00015319 | 0.00039005 | 77.37 | 0.07737 | 20.8062 | 0.020806 | 0 | 0.00017092 | 0.9418 | 433.0727 | 426.3183 | 29.8649 | 29.89 | 1.0466 | 6.9622 | 12.12
728 |  | 0.1 |  | 0.027679 | 0.071808 | 0.058894 | 29.78 | 31.5671 | 2023-05-31 22:23 |  | 7.4106e-05 |  | 0.00021867 | 4.592 |  |  | -0.029431 | 0.39048 | 1.532 | 0.0001532 | 0.00039048 | 77.3728 | 0.077373 | 20.8052 | 0.020805 | 0 | 0 | 0.94047 | 419.9033 | 425.6768 | 29.8659 | 29.875 | 1.0467 | 6.9662 | 12.13
729 |  | 0.1 |  | 0.027645 | 0.071808 | 0.058894 | 32.1812 | 31.6285 | 2023-05-31 22:24 |  | 7.4939e-05 |  | 0.0002195 | 4.6095 |  |  | -0.029455 | 0.39066 | 1.532 | 0.0001532 | 0.00039066 | 77.3738 | 0.077374 | 20.8043 | 0.020804 | 0 | 0 | 0.93855 | 433.31 | 426.4401 | 29.8667 | 29.8733 | 1.0467 | 6.9622 | 12.15
730 |  | 0.1 |  | 0.027599 | 0.071808 | 0.058894 | 35.7933 | 32.045 | 2023-05-31 22:25 |  | 7.5856e-05 |  | 0.00022042 | 4.6288 |  |  | -0.029279 | 0.39067 | 1.532 | 0.0001532 | 0.00039067 | 77.3724 | 0.077372 | 20.8059 | 0.020806 | 0 | 0 | 0.9426 | 422.9392 | 426.09 | 29.8664 | 29.8642 | 1.0468 | 6.9575 | 12.17
731 |  | 0.1 |  | 0.027581 | 0.071808 | 0.059407 | 29.2857 | 31.7691 | 2023-05-31 22:26 |  | 0.00058937 |  | 0.00022118 | 4.6448 |  |  | -0.029362 | 0.39093 | 1.532 | 0.0001532 | 0.00039093 | 77.3738 | 0.077374 | 20.8043 | 0.020804 | 0 | 0.00051275 | 0.93934 | 420.815 | 425.5625 | 29.8639 | 29.8408 | 1.0474 | 6.9522 | 12.18
732 |  | 0.1 |  | 0.027558 | 0.071808 | 0.059578 | 32.4617 | 31.8383 | 2023-05-31 22:27 |  | 0.00024844 |  | 0.00022208 | 4.6638 |  |  | -0.029403 | 0.39131 | 1.532 | 0.0001532 | 0.00039131 | 77.3746 | 0.077375 | 20.8031 | 0.020803 | 0 | 0.00017092 | 0.93726 | 433.5418 | 426.3605 | 29.8635 | 29.86 | 1.0477 | 6.9575 | 12.2
733 |  | 0.1 |  | 0.027531 | 0.071808 | 0.059578 | 33.18 | 31.9725 | 2023-05-31 22:28 |  | 7.8439e-05 |  | 0.000223 | 4.683 |  |  | -0.029231 | 0.39156 | 1.532 | 0.0001532 | 0.00039156 | 77.3718 | 0.077372 | 20.8046 | 0.020805 | 0 | 0 | 0.94184 | 420.58 | 425.7824 | 29.8629 | 29.8573 | 1.0477 | 6.9662 | 12.22
734 |  | 0.1 |  | 0.02754 | 0.071808 | 0.059578 | 30.2288 | 31.7981 | 2023-05-31 22:29 |  | 7.9439e-05 |  | 0.000224 | 4.704 |  |  | -0.029186 | 0.39199 | 1.5319 | 0.00015319 | 0.00039199 | 77.3688 | 0.077369 | 20.8049 | 0.020805 | 0 | 0 | 0.94359 | 424.2783 | 425.632 | 29.8611 | 29.845 | 1.0478 | 6.9633 | 12.23
735 |  | 0.1 |  | 0.027437 | 0.071808 | 0.059578 | 30.5211 | 31.6704 | 2023-05-31 22:30 |  | 8.0356e-05 |  | 0.00022492 | 4.7233 |  |  | -0.02916 | 0.39128 | 1.532 | 0.0001532 | 0.00039128 | 77.3721 | 0.077372 | 20.8046 | 0.020805 | 0 | 0 | 0.94092 | 426.7792 | 425.7467 | 29.8606 | 29.8567 | 1.0479 | 6.9611 | 12.25
736 |  | 0.1 |  | 0.02737 | 0.071808 | 0.059578 | 32.5244 | 31.7558 | 2023-05-31 22:31 |  | 8.1189e-05 |  | 0.00022575 | 4.7408 |  |  | -0.029249 | 0.39102 | 1.532 | 0.0001532 | 0.00039102 | 77.374 | 0.077374 | 20.8028 | 0.020803 | 0 | 0 | 0.93578 | 433.3158 | 426.5036 | 29.8622 | 29.8758 | 1.048 | 6.9538 | 12.27
737 |  | 0.1 |  | 0.027375 | 0.071808 | 0.06009 | 33.32 | 31.9122 | 2023-05-31 22:32 |  | 0.00059483 |  | 0.00022664 | 4.7594 |  |  | -0.029163 | 0.39157 | 1.532 | 0.0001532 | 0.00039157 | 77.3743 | 0.077374 | 20.8034 | 0.020803 | 0 | 0.00051275 | 0.9387 | 424.4173 | 426.295 | 29.8645 | 29.8855 | 1.0486 | 6.95 | 12.28
738 |  | 0.1 |  | 0.027384 | 0.071808 | 0.060261 | 32.5867 | 31.9797 | 2023-05-31 22:33 |  | 0.00025377 |  | 0.00022742 | 4.7757 |  |  | -0.029177 | 0.39234 | 1.532 | 0.0001532 | 0.00039234 | 77.3741 | 0.077374 | 20.8025 | 0.020802 | 0 | 0.00017092 | 0.93852 | 424.1208 | 426.0776 | 29.8642 | 29.8617 | 1.0488 | 6.9588 | 12.3
739 |  | 0.1 |  | 0.027393 | 0.071808 | 0.060261 | 31.0825 | 31.89 | 2023-05-31 22:34 |  | 8.3856e-05 |  | 0.00022842 | 4.7968 |  |  | -0.029404 | 0.39306 | 1.5321 | 0.00015321 | 0.00039306 | 77.3773 | 0.077377 | 20.7989 | 0.020799 | 0 | 0 | 0.93163 | 421.1175 | 425.5816 | 29.8612 | 29.8342 | 1.0489 | 6.9611 | 12.32
740 |  | 0.1 |  | 0.027344 | 0.071808 | 0.060261 | 31.5256 | 31.8535 | 2023-05-31 22:35 |  | 8.4689e-05 |  | 0.00022925 | 4.8142 |  |  | -0.029395 | 0.39274 | 1.5321 | 0.00015321 | 0.00039274 | 77.3771 | 0.077377 | 20.7987 | 0.020799 | 0 | 0 | 0.93022 | 430.4667 | 426.0701 | 29.8606 | 29.855 | 1.049 | 6.9612 | 12.33
741 |  | 0.1 |  | 0.027288 | 0.071808 | 0.060261 | 33.1063 | 31.9788 | 2023-05-31 22:36 |  | 8.553e-05 |  | 0.00023009 | 4.8319 |  |  | -0.029208 | 0.39262 | 1.532 | 0.0001532 | 0.00039262 | 77.3721 | 0.077372 | 20.8005 | 0.0208 | 0 | 0 | 0.93427 | 420.2918 | 425.4923 | 29.8586 | 29.8409 | 1.0491 | 6.9567 | 12.35
742 |  | 0.1 |  | 0.0272 | 0.071808 | 0.060774 | 29.3533 | 31.7162 | 2023-05-31 22:37 |  | 0.00059911 |  | 0.000231 | 4.851 |  |  | -0.029042 | 0.39225 | 1.532 | 0.0001532 | 0.00039225 | 77.3716 | 0.077372 | 20.8018 | 0.020802 | 0 | 0.00051267 | 0.93659 | 422.8375 | 425.2268 | 29.8574 | 29.8467 | 1.0497 | 6.9533 | 12.37
743 |  | 0.1 |  | 0.027116 | 0.071808 | 0.061116 | 33.4444 | 31.8891 | 2023-05-31 22:38 |  | 0.00042944 |  | 0.000232 | 4.872 |  |  | -0.028923 | 0.39159 | 1.532 | 0.0001532 | 0.00039159 | 77.374 | 0.077374 | 20.8029 | 0.020803 | 0 | 0.000342 | 0.9375 | 428.0483 | 425.5089 | 29.8578 | 29.8608 | 1.0501 | 6.9562 | 12.38
744 |  | 0.1 |  | 0.02707 | 0.071808 | 0.061116 | 30.0825 | 31.7084 | 2023-05-31 22:39 |  | 8.8356e-05 |  | 0.00023292 | 4.8913 |  |  | -0.028719 | 0.39159 | 1.532 | 0.0001532 | 0.00039159 | 77.3723 | 0.077372 | 20.8049 | 0.020805 | 0 | 0 | 0.94258 | 425.1792 | 425.476 | 29.8571 | 29.8508 | 1.0502 | 6.9756 | 12.4
745 |  | 0.1 |  | 0.027023 | 0.071808 | 0.061116 | 34.8678 | 32.0243 | 2023-05-31 22:40 |  | 8.9189e-05 |  | 0.00023375 | 4.9088 |  |  | -0.028704 | 0.39158 | 1.532 | 0.0001532 | 0.00039158 | 77.3728 | 0.077373 | 20.8045 | 0.020804 | 0 | 0 | 0.94143 | 431 | 426.0284 | 29.8591 | 29.8775 | 1.0503 | 6.9763 | 12.42
746 |  | 0.1 |  | 0.026958 | 0.071808 | 0.061116 | 30.0388 | 31.8258 | 2023-05-31 22:41 |  | 9.0106e-05 |  | 0.00023467 | 4.928 |  |  | -0.028856 | 0.39105 | 1.532 | 0.0001532 | 0.00039105 | 77.3758 | 0.077376 | 20.8022 | 0.020802 | 0 | 0 | 0.93425 | 418.4083 | 425.2664 | 29.8596 | 29.8642 | 1.0504 | 6.9744 | 12.43
747 |  | 0.1 |  | 0.026878 | 0.071808 | 0.061116 | 33.81 | 32.0242 | 2023-05-31 22:42 |  | 9.0894e-05 |  | 0.00023545 | 4.9445 |  |  | -0.028708 | 0.39059 | 1.532 | 0.0001532 | 0.00039059 | 77.3745 | 0.077375 | 20.8034 | 0.020803 | 0 | 0 | 0.93624 | 427.12 | 425.4517 | 29.8615 | 29.8782 | 1.0505 | 6.97 | 12.45
748 |  | 0.1 |  | 0.026771 | 0.071808 | 0.061116 | 30.065 | 31.8283 | 2023-05-31 22:43 |  | 9.1772e-05 |  | 0.00023633 | 4.963 |  |  | -0.028591 | 0.38979 | 1.532 | 0.0001532 | 0.00038979 | 77.3742 | 0.077374 | 20.8043 | 0.020804 | 0 | 0 | 0.93633 | 422.2558 | 425.1321 | 29.8606 | 29.8525 | 1.0506 | 6.9589 | 12.47
749 |  | 0.1 |  | 0.026727 | 0.071808 | 0.0618 | 32.7989 | 31.9253 | 2023-05-31 22:44 |  | 0.00077627 |  | 0.00023717 | 4.9805 |  |  | -0.028575 | 0.38975 | 1.532 | 0.0001532 | 0.00038975 | 77.372 | 0.077372 | 20.804 | 0.020804 | 0 | 0.00068367 | 0.93535 | 436.5067 | 426.2696 | 29.8613 | 29.8675 | 1.0513 | 6.95 | 12.48
750 |  | 0.1 |  | 0.026735 | 0.071808 | 0.061971 | 31.8044 | 31.9133 | 2023-05-31 22:45 |  | 0.00026444 |  | 0.00023817 | 5.0015 |  |  | -0.028615 | 0.39051 | 1.532 | 0.0001532 | 0.00039051 | 77.3745 | 0.077375 | 20.8028 | 0.020803 | 0 | 0.00017083 | 0.93432 | 421.1458 | 425.7572 | 29.8624 | 29.8727 | 1.0516 | 6.9662 | 12.5
751 |  | 0.1 |  | 0.026761 | 0.071808 | 0.061971 | 30.95 | 31.8169 | 2023-05-31 22:46 |  | 9.4439e-05 |  | 0.000239 | 5.019 |  |  | -0.028539 | 0.39144 | 1.532 | 0.0001532 | 0.00039144 | 77.374 | 0.077374 | 20.8031 | 0.020803 | 0 | 0 | 0.93769 | 434.99 | 426.6805 | 29.8628 | 29.8667 | 1.0517 | 6.9733 | 12.52
752 |  | 0.1 |  | 0.026747 | 0.071808 | 0.061971 | 32.45 | 31.8802 | 2023-05-31 22:47 |  | 9.5439e-05 |  | 0.00024 | 5.04 |  |  | -0.028664 | 0.39157 | 1.532 | 0.0001532 | 0.00039157 | 77.3755 | 0.077376 | 20.8011 | 0.020801 | 0 | 0 | 0.93313 | 425.6933 | 426.5818 | 29.8638 | 29.8725 | 1.0518 | 6.975 | 12.53
753 |  | 0.1 |  | 0.026775 | 0.071808 | 0.061971 | 29.49 | 31.6412 | 2023-05-31 22:48 |  | 9.6348e-05 |  | 0.00024091 | 5.0591 |  |  | -0.028697 | 0.39253 | 1.532 | 0.0001532 | 0.00039253 | 77.3758 | 0.077376 | 20.8001 | 0.0208 | 0 | 0 | 0.93301 | 425.945 | 426.5181 | 29.8638 | 29.8633 | 1.0519 | 6.9689 | 12.55
754 |  | 0.1 |  | 0.026748 | 0.071808 | 0.061971 | 33.6744 | 31.8445 | 2023-05-31 22:49 |  | 9.7106e-05 |  | 0.00024167 | 5.075 |  |  | -0.028686 | 0.39277 | 1.5321 | 0.00015321 | 0.00039277 | 77.3763 | 0.077376 | 20.7996 | 0.0208 | 0 | 0 | 0.93243 | 427.7042 | 426.6367 | 29.8657 | 29.8833 | 1.052 | 6.9612 | 12.57
755 |  | 0.1 |  | 0.026771 | 0.071808 | 0.062142 | 28.4662 | 31.5067 | 2023-05-31 22:50 |  | 0.00026908 |  | 0.00024264 | 5.0954 |  |  | -0.028613 | 0.39345 | 1.532 | 0.0001532 | 0.00039345 | 77.3742 | 0.077374 | 20.8001 | 0.0208 | 0 | 0.000171 | 0.93563 | 421.1618 | 426.0892 | 29.8639 | 29.8473 | 1.0523 | 6.9522 | 12.58
756 |  | 0.1 |  | 0.026729 | 0.071808 | 0.063168 | 33.9633 | 31.7524 | 2023-05-31 22:51 |  | 0.0011253 |  | 0.00024342 | 5.1117 |  |  | -0.028645 | 0.39383 | 1.532 | 0.0001532 | 0.00039383 | 77.3725 | 0.077372 | 20.7987 | 0.020799 | 0 | 0.0010264 | 0.93312 | 426.2875 | 426.109 | 29.8638 | 29.8633 | 1.0534 | 6.9544 | 12.6
757 |  | 0.1 |  | 0.026689 | 0.071808 | 0.063168 | 28.8533 | 31.4625 | 2023-05-31 22:52 |  | 9.9856e-05 |  | 0.00024442 | 5.1328 |  |  | -0.028592 | 0.3939 | 1.532 | 0.0001532 | 0.0003939 | 77.3737 | 0.077374 | 20.7988 | 0.020799 | 0 | 0 | 0.93344 | 426.2108 | 426.1192 | 29.8605 | 29.8308 | 1.0535 | 6.9875 | 12.62
758 |  | 0.1 |  | 0.026639 | 0.071808 | 0.063168 | 33.7625 | 31.6925 | 2023-05-31 22:53 |  | 0.00010069 |  | 0.00024525 | 5.1503 |  |  | -0.028463 | 0.39356 | 1.532 | 0.0001532 | 0.00039356 | 77.3748 | 0.077375 | 20.8001 | 0.0208 | 0 | 0 | 0.93592 | 427.2183 | 426.2291 | 29.8594 | 29.8492 | 1.0536 | 6.9944 | 12.63
759 |  | 0.1 |  | 0.026519 | 0.071808 | 0.063168 | 30.2533 | 31.5486 | 2023-05-31 22:54 |  | 0.00010153 |  | 0.00024609 | 5.1679 |  |  | -0.028358 | 0.39254 | 1.532 | 0.0001532 | 0.00039254 | 77.3748 | 0.077375 | 20.8009 | 0.020801 | 0 | 0 | 0.93516 | 424.1945 | 426.0257 | 29.8561 | 29.8264 | 1.0537 | 6.995 | 12.65
760 |  | 0.1 |  | 0.026354 | 0.071808 | 0.063168 | 31.075 | 31.5012 | 2023-05-31 22:55 |  | 0.00010244 |  | 0.000247 | 5.187 |  |  | -0.028409 | 0.39094 | 1.5321 | 0.00015321 | 0.00039094 | 77.3777 | 0.077378 | 20.7996 | 0.0208 | 0 | 0 | 0.92768 | 424.4025 | 425.8634 | 29.8537 | 29.8325 | 1.0538 | 6.99 | 12.67
761 |  | 0.1 |  | 0.026208 | 0.071808 | 0.063168 | 30.1967 | 31.3707 | 2023-05-31 22:56 |  | 0.00010336 |  | 0.00024792 | 5.2062 |  |  | -0.0284 | 0.3893 | 1.5321 | 0.00015321 | 0.0003893 | 77.3797 | 0.07738 | 20.7994 | 0.020799 | 0 | 0 | 0.9228 | 425.9208 | 425.8691 | 29.8511 | 29.8275 | 1.0539 | 6.9825 | 12.68
762 |  | 0.1 |  | 0.026103 | 0.071808 | 0.063168 | 34.2375 | 31.6574 | 2023-05-31 22:57 |  | 0.00010435 |  | 0.00024891 | 5.2271 |  |  | -0.028231 | 0.38848 | 1.5321 | 0.00015321 | 0.00038848 | 77.3787 | 0.077379 | 20.801 | 0.020801 | 0 | 0 | 0.92464 | 430.7664 | 426.3588 | 29.8543 | 29.8827 | 1.054 | 6.9733 | 12.7
763 |  | 0.1 |  | 0.02608 | 0.071808 | 0.063168 | 30.9556 | 31.5872 | 2023-05-31 22:58 |  | 0.00010511 |  | 0.00024967 | 5.243 |  |  | -0.028314 | 0.38876 | 1.5321 | 0.00015321 | 0.00038876 | 77.3794 | 0.077379 | 20.7993 | 0.020799 | 0 | 0 | 0.92111 | 419.825 | 425.7054 | 29.8533 | 29.845 | 1.0541 | 6.9588 | 12.72
764 |  | 0.1 |  | 0.026088 | 0.071808 | 0.063852 | 31.9013 | 31.6186 | 2023-05-31 22:59 |  | 0.00078986 |  | 0.00025067 | 5.264 |  |  | -0.028195 | 0.3894 | 1.532 | 0.0001532 | 0.0003894 | 77.3754 | 0.077375 | 20.8003 | 0.0208 | 0 | 0.00068375 | 0.92526 | 424.1658 | 425.5515 | 29.8541 | 29.8608 | 1.0549 | 6.9511 | 12.73
765 |  | 0.1 |  | 0.026116 | 0.071808 | 0.063852 | 32.7789 | 31.7347 | 2023-05-31 23:00 |  | 0.00010689 |  | 0.00025145 | 5.2805 |  |  | -0.027895 | 0.39036 | 1.532 | 0.0001532 | 0.00039036 | 77.3733 | 0.077373 | 20.8037 | 0.020804 | 0 | 0 | 0.93624 | 424.2791 | 425.4242 | 29.8544 | 29.8573 | 1.055 | 6.9567 | 12.75
766 |  | 0.1 |  | 0.026128 | 0.071808 | 0.063852 | 31.5456 | 31.7158 | 2023-05-31 23:01 |  | 0.00010777 |  | 0.00025233 | 5.299 |  |  | -0.02795 | 0.39111 | 1.532 | 0.0001532 | 0.00039111 | 77.3743 | 0.077374 | 20.8023 | 0.020802 | 0 | 0 | 0.93483 | 421.2717 | 425.009 | 29.857 | 29.88 | 1.0551 | 6.9625 | 12.77
767 |  | 0.1 |  | 0.026138 | 0.071808 | 0.063852 | 28.8137 | 31.4256 | 2023-05-31 23:02 |  | 0.00010861 |  | 0.00025317 | 5.3165 |  |  | -0.028011 | 0.39156 | 1.532 | 0.0001532 | 0.00039156 | 77.3753 | 0.077375 | 20.8012 | 0.020801 | 0 | 0 | 0.93316 | 428.965 | 425.4046 | 29.8591 | 29.8783 | 1.0552 | 6.9611 | 12.78
768 |  | 0.1 |  | 0.026107 | 0.071808 | 0.063852 | 34.3144 | 31.7144 | 2023-05-31 23:03 |  | 0.00010952 |  | 0.00025408 | 5.3358 |  |  | -0.027735 | 0.39173 | 1.532 | 0.0001532 | 0.00039173 | 77.3723 | 0.077372 | 20.8043 | 0.020804 | 0 | 0 | 0.94131 | 427.3808 | 425.6022 | 29.8613 | 29.8808 | 1.0553 | 6.9575 | 12.8
769 |  | 0.1 |  | 0.02609 | 0.071808 | 0.064193 | 28.51 | 31.394 | 2023-05-31 23:04 |  | 0.00045211 |  | 0.000255 | 5.355 |  |  | -0.027793 | 0.39219 | 1.532 | 0.0001532 | 0.00039219 | 77.3734 | 0.077373 | 20.8027 | 0.020803 | 0 | 0.00034167 | 0.93869 | 421.9017 | 425.2322 | 29.8613 | 29.8617 | 1.0558 | 6.9511 | 12.82
770 |  | 0.1 |  | 0.026078 | 0.071808 | 0.064707 | 33.3411 | 31.5887 | 2023-05-31 23:05 |  | 0.00062461 |  | 0.000256 | 5.376 |  |  | -0.027767 | 0.39252 | 1.532 | 0.0001532 | 0.00039252 | 77.3728 | 0.077373 | 20.8026 | 0.020803 | 0 | 0.00051317 | 0.93916 | 428.0833 | 425.5173 | 29.8626 | 29.8742 | 1.0564 | 6.9612 | 12.83
771 |  | 0.1 |  | 0.026105 | 0.071808 | 0.064707 | 31.0063 | 31.5305 | 2023-05-31 23:06 |  | 0.00011235 |  | 0.00025691 | 5.3951 |  |  | -0.027864 | 0.39348 | 1.5319 | 0.00015319 | 0.00039348 | 77.3706 | 0.077371 | 20.8006 | 0.020801 | 0 | 0 | 0.93686 | 428.5027 | 425.8158 | 29.8643 | 29.8792 | 1.0565 | 6.9778 | 12.85
772 |  | 0.1 |  | 0.026059 | 0.071808 | 0.064707 | 31.6156 | 31.539 | 2023-05-31 23:07 |  | 0.00011311 |  | 0.00025767 | 5.411 |  |  | -0.027798 | 0.39345 | 1.532 | 0.0001532 | 0.00039345 | 77.372 | 0.077372 | 20.8009 | 0.020801 | 0 | 0 | 0.93747 | 429.5308 | 426.1873 | 29.8659 | 29.8809 | 1.0566 | 6.98 | 12.87
773 |  | 0.1 |  | 0.026 | 0.071808 | 0.064707 | 33.1244 | 31.6975 | 2023-05-31 23:08 |  | 0.00011402 |  | 0.00025858 | 5.4303 |  |  | -0.027743 | 0.39295 | 1.532 | 0.0001532 | 0.00039295 | 77.3738 | 0.077374 | 20.8013 | 0.020801 | 0 | 0 | 0.93717 | 420.07 | 425.5756 | 29.8668 | 29.875 | 1.0567 | 6.9775 | 12.88
774 |  | 0.1 |  | 0.02592 | 0.071808 | 0.064707 | 31.8225 | 31.71 | 2023-05-31 23:09 |  | 0.00011494 |  | 0.0002595 | 5.4495 |  |  | -0.027711 | 0.39245 | 1.532 | 0.0001532 | 0.00039245 | 77.3745 | 0.077375 | 20.8011 | 0.020801 | 0 | 0 | 0.93537 | 424.1767 | 425.4357 | 29.8654 | 29.8525 | 1.0569 | 6.9689 | 12.9
775 |  | 0.1 |  | 0.025852 | 0.071808 | 0.064707 | 31.0122 | 31.6402 | 2023-05-31 23:10 |  | 0.00011586 |  | 0.00026042 | 5.4688 |  |  | -0.027629 | 0.3921 | 1.532 | 0.0001532 | 0.0003921 | 77.3743 | 0.077374 | 20.8016 | 0.020802 | 0 | 0 | 0.93568 | 434.4075 | 426.3329 | 29.8634 | 29.8458 | 1.057 | 6.9575 | 12.92
776 |  | 0.1 |  | 0.025826 | 0.071808 | 0.06539 | 36.67 | 32.1432 | 2023-05-31 23:11 |  | 0.00080045 |  | 0.00026118 | 5.4848 |  |  | -0.02748 | 0.39229 | 1.532 | 0.0001532 | 0.00039229 | 77.3723 | 0.077372 | 20.803 | 0.020803 | 0 | 0.00068383 | 0.9398 | 422.3255 | 425.9321 | 29.8623 | 29.8518 | 1.0578 | 6.95 | 12.93
777 |  | 0.1 |  | 0.025826 | 0.071808 | 0.065903 | 30.9878 | 32.0277 | 2023-05-31 23:12 |  | 0.00063052 |  | 0.00026208 | 5.5038 |  |  | -0.027557 | 0.39304 | 1.532 | 0.0001532 | 0.00039304 | 77.3736 | 0.077374 | 20.8012 | 0.020801 | 0 | 0.000513 | 0.93718 | 428.0575 | 426.1447 | 29.8582 | 29.8217 | 1.0584 | 6.9737 | 12.95
778 |  | 0.1 |  | 0.02583 | 0.071808 | 0.065903 | 31.7638 | 32.0013 | 2023-05-31 23:13 |  | 0.00011844 |  | 0.000263 | 5.523 |  |  | -0.027849 | 0.39369 | 1.5321 | 0.00015321 | 0.00039369 | 77.3767 | 0.077377 | 20.7966 | 0.020797 | 0 | 0 | 0.92751 | 424.41 | 425.9712 | 29.8562 | 29.8383 | 1.0585 | 6.9933 | 12.97
779 |  | 0.1 |  | 0.025801 | 0.071808 | 0.065903 | 30.6556 | 31.8667 | 2023-05-31 23:14 |  | 0.00011936 |  | 0.00026392 | 5.5422 |  |  | -0.027793 | 0.3936 | 1.532 | 0.0001532 | 0.0003936 | 77.3741 | 0.077374 | 20.797 | 0.020797 | 0 | 0 | 0.92831 | 424.5475 | 425.8288 | 29.8546 | 29.84 | 1.0586 | 6.9967 | 12.98
780 |  | 0.1 |  | 0.025667 | 0.071808 | 0.065903 | 32.5 | 31.93 | 2023-05-31 23:15 |  | 0.00012027 |  | 0.00026483 | 5.5615 |  |  | -0.027796 | 0.39234 | 1.5321 | 0.00015321 | 0.00039234 | 77.3789 | 0.077379 | 20.7963 | 0.020796 | 0 | 0 | 0.92341 | 424.4883 | 425.6948 | 29.8532 | 29.8408 | 1.0588 | 6.9925 | 13
781 |  | 0.1 |  | 0.025511 | 0.071808 | 0.065903 | 29.8188 | 31.7189 | 2023-05-31 23:16 |  | 0.00012111 |  | 0.00026567 | 5.579 |  |  | -0.027735 | 0.39078 | 1.5321 | 0.00015321 | 0.00039078 | 77.3801 | 0.07738 | 20.7965 | 0.020797 | 0 | 0 | 0.9198 | 425.7842 | 425.7037 | 29.8509 | 29.83 | 1.0589 | 6.9867 | 13.02
782 |  | 0.1 |  | 0.025434 | 0.071808 | 0.065903 | 33.2556 | 31.8726 | 2023-05-31 23:17 |  | 0.00012211 |  | 0.00026667 | 5.6 |  |  | -0.027652 | 0.39002 | 1.5321 | 0.00015321 | 0.00039002 | 77.3807 | 0.077381 | 20.7973 | 0.020797 | 0 | 0 | 0.91976 | 430.6333 | 426.1967 | 29.8511 | 29.8525 | 1.059 | 6.9775 | 13.03
783 |  | 0.1 |  | 0.025347 | 0.071808 | 0.065903 | 31.4812 | 31.8334 | 2023-05-31 23:18 |  | 0.00012294 |  | 0.0002675 | 5.6175 |  |  | -0.027424 | 0.3894 | 1.5321 | 0.00015321 | 0.0003894 | 77.379 | 0.077379 | 20.7999 | 0.0208 | 0 | 0 | 0.92427 | 424.2908 | 426.0061 | 29.8485 | 29.8258 | 1.0591 | 6.9644 | 13.05
784 |  | 0.1 |  | 0.025295 | 0.071808 | 0.066416 | 32.9744 | 31.9475 | 2023-05-31 23:19 |  | 0.00063672 |  | 0.00026836 | 5.6356 |  |  | -0.027496 | 0.38944 | 1.5321 | 0.00015321 | 0.00038944 | 77.3802 | 0.07738 | 20.798 | 0.020798 | 0 | 0.00051292 | 0.91995 | 424.2391 | 425.8294 | 29.8481 | 29.8442 | 1.0598 | 6.9512 | 13.07
785 |  | 0.1 |  | 0.025353 | 0.071808 | 0.066929 | 29.4713 | 31.6999 | 2023-05-31 23:20 |  | 0.00063744 |  | 0.00026917 | 5.6525 |  |  | -0.027446 | 0.39072 | 1.5321 | 0.00015321 | 0.00039072 | 77.3781 | 0.077378 | 20.7982 | 0.020798 | 0 | 0.00051283 | 0.92375 | 428.335 | 426.08 | 29.8483 | 29.85 | 1.0604 | 6.9589 | 13.08
786 |  | 0.1 |  | 0.025412 | 0.071808 | 0.066929 | 33.3844 | 31.8684 | 2023-05-31 23:21 |  | 0.00012552 |  | 0.00027008 | 5.6718 |  |  | -0.027557 | 0.39211 | 1.5321 | 0.00015321 | 0.00039211 | 77.3764 | 0.077376 | 20.7961 | 0.020796 | 0 | 0 | 0.92217 | 429.1442 | 426.3864 | 29.8495 | 29.8608 | 1.0605 | 6.9756 | 13.1
787 |  | 0.1 |  | 0.025423 | 0.071808 | 0.066929 | 33.8914 | 32.0707 | 2023-05-31 23:22 |  | 0.00012644 |  | 0.000271 | 5.691 |  |  | -0.027357 | 0.39285 | 1.532 | 0.0001532 | 0.00039285 | 77.3756 | 0.077376 | 20.7982 | 0.020798 | 0 | 0 | 0.9293 | 428.7118 | 426.6189 | 29.8529 | 29.8827 | 1.0607 | 6.9788 | 13.12
788 |  | 0.1 |  | 0.02541 | 0.071808 | 0.066929 | 30.9025 | 31.9539 | 2023-05-31 23:23 |  | 0.00012736 |  | 0.00027192 | 5.7102 |  |  | -0.027244 | 0.39299 | 1.532 | 0.0001532 | 0.00039299 | 77.375 | 0.077375 | 20.7994 | 0.020799 | 0 | 0 | 0.93269 | 414.5075 | 425.4078 | 29.8536 | 29.86 | 1.0608 | 6.9778 | 13.13
789 |  | 0.1 |  | 0.025328 | 0.071808 | 0.066929 | 27.3222 | 31.4907 | 2023-05-31 23:24 |  | 0.00012827 |  | 0.00027283 | 5.7295 |  |  | -0.027292 | 0.39242 | 1.5321 | 0.00015321 | 0.00039242 | 77.3768 | 0.077377 | 20.7982 | 0.020798 | 0 | 0 | 0.92805 | 431.0975 | 425.9768 | 29.8554 | 29.8717 | 1.0609 | 6.97 | 13.15
790 |  | 0.1 |  | 0.025264 | 0.071808 | 0.066929 | 36.6688 | 32.0085 | 2023-05-31 23:25 |  | 0.00012911 |  | 0.00027367 | 5.747 |  |  | -0.027421 | 0.3921 | 1.5321 | 0.00015321 | 0.0003921 | 77.3796 | 0.07738 | 20.7957 | 0.020796 | 0 | 0 | 0.92131 | 427.0267 | 426.0817 | 29.8584 | 29.8858 | 1.061 | 6.9611 | 13.17
791 |  | 0.1 |  | 0.025246 | 0.071808 | 0.067442 | 30.6056 | 31.8682 | 2023-05-31 23:26 |  | 0.00064252 |  | 0.00027458 | 5.7663 |  |  | -0.027393 | 0.39234 | 1.5321 | 0.00015321 | 0.00039234 | 77.3797 | 0.07738 | 20.7956 | 0.020796 | 0 | 0.0005125 | 0.92162 | 420.6417 | 425.5377 | 29.8567 | 29.8408 | 1.0617 | 6.95 | 13.18
792 |  | 0.1 |  | 0.025238 | 0.071808 | 0.067784 | 31.4662 | 31.828 | 2023-05-31 23:27 |  | 0.00047311 |  | 0.0002755 | 5.7855 |  |  | -0.027185 | 0.39291 | 1.5321 | 0.00015321 | 0.00039291 | 77.3772 | 0.077377 | 20.7978 | 0.020798 | 0 | 0.00034217 | 0.92837 | 424.08 | 425.392 | 29.8575 | 29.865 | 1.0622 | 6.9611 | 13.2
793 |  | 0.1 |  | 0.025234 | 0.071808 | 0.067784 | 32.5056 | 31.8958 | 2023-05-31 23:28 |  | 0.0001318 |  | 0.00027636 | 5.8036 |  |  | -0.027134 | 0.39345 | 1.532 | 0.0001532 | 0.00039345 | 77.375 | 0.077375 | 20.7978 | 0.020798 | 0 | 0 | 0.92998 | 429.8036 | 425.8331 | 29.859 | 29.8727 | 1.0623 | 6.9763 | 13.22
794 |  | 0.1 |  | 0.025226 | 0.071808 | 0.067784 | 32.5538 | 31.9616 | 2023-05-31 23:29 |  | 0.00013261 |  | 0.00027717 | 5.8205 |  |  | -0.027205 | 0.39363 | 1.532 | 0.0001532 | 0.00039363 | 77.3746 | 0.077375 | 20.7965 | 0.020797 | 0 | 0 | 0.92723 | 424.7342 | 425.7232 | 29.859 | 29.8592 | 1.0624 | 6.9778 | 13.23
795 |  | 0.1 |  | 0.025154 | 0.071808 | 0.067784 | 32.1189 | 31.9773 | 2023-05-31 23:30 |  | 0.00013352 |  | 0.00027808 | 5.8398 |  |  | -0.027131 | 0.3932 | 1.5321 | 0.00015321 | 0.0003932 | 77.3771 | 0.077377 | 20.7969 | 0.020797 | 0 | 0 | 0.92711 | 424.5067 | 425.6016 | 29.8586 | 29.8542 | 1.0625 | 6.97 | 13.25
796 |  | 0.1 |  | 0.025057 | 0.071808 | 0.067784 | 31.3656 | 31.9161 | 2023-05-31 23:31 |  | 0.00013444 |  | 0.000279 | 5.859 |  |  | -0.027014 | 0.39242 | 1.5321 | 0.00015321 | 0.00039242 | 77.3769 | 0.077377 | 20.798 | 0.020798 | 0 | 0 | 0.92758 | 424.4517 | 425.4866 | 29.8571 | 29.8436 | 1.0627 | 6.96 | 13.27
797 |  | 0.1 |  | 0.025017 | 0.071808 | 0.068639 | 31.6612 | 31.8906 | 2023-05-31 23:32 |  | 0.00099019 |  | 0.00027992 | 5.8783 |  |  | -0.026936 | 0.39245 | 1.532 | 0.0001532 | 0.00039245 | 77.376 | 0.077376 | 20.7984 | 0.020798 | 0 | 0.00085483 | 0.92876 | 424.3692 | 425.3748 | 29.8561 | 29.8475 | 1.0637 | 6.95 | 13.28
798 |  | 0.1 |  | 0.024941 | 0.071808 | 0.06881 | 32.8989 | 31.9915 | 2023-05-31 23:33 |  | 0.00030719 |  | 0.00028083 | 5.8975 |  |  | -0.026885 | 0.39201 | 1.5321 | 0.00015321 | 0.00039201 | 77.377 | 0.077377 | 20.7985 | 0.020798 | 0 | 0.00017092 | 0.92771 | 424.5592 | 425.2933 | 29.8555 | 29.85 | 1.064 | 6.965 | 13.3
799 |  | 0.1 |  | 0.024911 | 0.071808 | 0.06881 | 32.9663 | 32.0889 | 2023-05-31 23:34 |  | 0.00013711 |  | 0.00028167 | 5.915 |  |  | -0.026874 | 0.39216 | 1.5321 | 0.00015321 | 0.00039216 | 77.3771 | 0.077377 | 20.798 | 0.020798 | 0 | 0 | 0.92695 | 424.1855 | 425.1825 | 29.8546 | 29.8467 | 1.0641 | 6.9811 | 13.32
800 |  | 0.1 |  | 0.024884 | 0.071808 | 0.06881 | 30.5267 | 31.9327 | 2023-05-31 23:35 |  | 0.00013802 |  | 0.00028258 | 5.9342 |  |  | -0.026732 | 0.39209 | 1.532 | 0.0001532 | 0.00039209 | 77.3757 | 0.077376 | 20.7997 | 0.0208 | 0 | 0 | 0.93088 | 424.1458 | 425.0788 | 29.8539 | 29.8475 | 1.0643 | 6.98 | 13.33
801 |  | 0.1 |  | 0.024777 | 0.071808 | 0.06881 | 29.9262 | 31.7321 | 2023-05-31 23:36 |  | 0.00013889 |  | 0.00028345 | 5.9525 |  |  | -0.026609 | 0.39114 | 1.532 | 0.0001532 | 0.00039114 | 77.373 | 0.077373 | 20.8008 | 0.020801 | 0 | 0 | 0.93113 | 428.5992 | 425.4309 | 29.8555 | 29.87 | 1.0644 | 6.9778 | 13.35
802 |  | 0.1 |  | 0.024665 | 0.071808 | 0.06881 | 35.9567 | 32.1545 | 2023-05-31 23:37 |  | 0.00013977 |  | 0.00028433 | 5.971 |  |  | -0.026702 | 0.39012 | 1.5321 | 0.00015321 | 0.00039012 | 77.3779 | 0.077378 | 20.7988 | 0.020799 | 0 | 0 | 0.9237 | 432.415 | 426.1293 | 29.8589 | 29.8892 | 1.0645 | 6.9711 | 13.37
803 |  | 0.1 |  | 0.024666 | 0.071808 | 0.06881 | 31.4689 | 32.086 | 2023-05-31 23:38 |  | 0.00014069 |  | 0.00028525 | 5.9903 |  |  | -0.026745 | 0.39045 | 1.5321 | 0.00015321 | 0.00039045 | 77.3789 | 0.077379 | 20.7979 | 0.020798 | 0 | 0 | 0.92227 | 423.9958 | 425.9159 | 29.8603 | 29.8733 | 1.0647 | 6.9575 | 13.38
804 |  | 0.1 |  | 0.024654 | 0.071808 | 0.069664 | 31.2913 | 32.0065 | 2023-05-31 23:39 |  | 0.00099602 |  | 0.00028617 | 6.0095 |  |  | -0.026742 | 0.39113 | 1.5321 | 0.00015321 | 0.00039113 | 77.3794 | 0.077379 | 20.797 | 0.020797 | 0 | 0.00085442 | 0.92191 | 429.0492 | 426.2293 | 29.8595 | 29.8517 | 1.0657 | 6.95 | 13.4
805 |  | 0.1 |  | 0.024668 | 0.071808 | 0.069835 | 32.9367 | 32.0995 | 2023-05-31 23:40 |  | 0.00031336 |  | 0.000287 | 6.027 |  |  | -0.026877 | 0.39196 | 1.5322 | 0.00015322 | 0.00039196 | 77.3816 | 0.077382 | 20.7944 | 0.020794 | 0 | 0.00017092 | 0.91783 | 421.0858 | 425.7149 | 29.8608 | 29.8733 | 1.066 | 6.975 | 13.42
806 |  | 0.1 |  | 0.024666 | 0.071808 | 0.069835 | 30.025 | 31.8921 | 2023-05-31 23:41 |  | 0.00014344 |  | 0.000288 | 6.048 |  |  | -0.02686 | 0.39224 | 1.5322 | 0.00015322 | 0.00039224 | 77.3815 | 0.077382 | 20.7943 | 0.020794 | 0 | 0 | 0.91833 | 429.0636 | 426.0498 | 29.8581 | 29.8336 | 1.0661 | 6.9878 | 13.43
807 |  | 0.1 |  | 0.024606 | 0.071808 | 0.069835 | 32.9911 | 32.002 | 2023-05-31 23:42 |  | 0.00014427 |  | 0.00028883 | 6.0655 |  |  | -0.026613 | 0.39195 | 1.5321 | 0.00015321 | 0.00039195 | 77.3786 | 0.077379 | 20.7972 | 0.020797 | 0 | 0 | 0.92457 | 424.975 | 425.9423 | 29.8572 | 29.8492 | 1.0663 | 6.9887 | 13.45
808 |  | 0.1 |  | 0.024553 | 0.071808 | 0.069835 | 31.055 | 31.9073 | 2023-05-31 23:43 |  | 0.00014519 |  | 0.00028975 | 6.0847 |  |  | -0.026491 | 0.39176 | 1.532 | 0.0001532 | 0.00039176 | 77.3756 | 0.077376 | 20.7984 | 0.020798 | 0 | 0 | 0.92683 | 431.335 | 426.4816 | 29.8582 | 29.8667 | 1.0664 | 6.9844 | 13.47
809 |  | 0.1 |  | 0.024495 | 0.071808 | 0.069835 | 32.39 | 31.9555 | 2023-05-31 23:44 |  | 0.00014611 |  | 0.00029067 | 6.104 |  |  | -0.026666 | 0.39124 | 1.5321 | 0.00015321 | 0.00039124 | 77.3782 | 0.077378 | 20.7955 | 0.020796 | 0 | 0 | 0.91858 | 427.1342 | 426.5468 | 29.8593 | 29.8692 | 1.0666 | 6.9756 | 13.48
810 |  | 0.1 |  | 0.024423 | 0.071808 | 0.069835 | 35.0856 | 32.2685 | 2023-05-31 23:45 |  | 0.00014689 |  | 0.00029145 | 6.1205 |  |  | -0.026762 | 0.39077 | 1.5322 | 0.00015322 | 0.00039077 | 77.3833 | 0.077383 | 20.7935 | 0.020794 | 0 | 0 | 0.91258 | 427.4991 | 426.6421 | 29.8609 | 29.8755 | 1.0667 | 6.9625 | 13.5
811 |  | 0.1 |  | 0.024436 | 0.071808 | 0.070519 | 28.3463 | 31.8763 | 2023-05-31 23:46 |  | 0.00083169 |  | 0.00029242 | 6.1408 |  |  | -0.026405 | 0.39175 | 1.5321 | 0.00015321 | 0.00039175 | 77.3779 | 0.077378 | 20.7978 | 0.020798 | 0 | 0.00068383 | 0.92541 | 418.9175 | 425.8696 | 29.8555 | 29.8067 | 1.0675 | 6.9511 | 13.52
812 |  | 0.1 |  | 0.024431 | 0.071808 | 0.07086 | 33.3256 | 32.0212 | 2023-05-31 23:47 |  | 0.00049036 |  | 0.00029325 | 6.1582 |  |  | -0.026454 | 0.39211 | 1.5321 | 0.00015321 | 0.00039211 | 77.379 | 0.077379 | 20.7966 | 0.020797 | 0 | 0.00034167 | 0.92351 | 427.9567 | 426.0783 | 29.853 | 29.8308 | 1.068 | 6.97 | 13.53
813 |  | 0.1 |  | 0.024456 | 0.071808 | 0.07086 | 31.8137 | 32.0005 | 2023-05-31 23:48 |  | 0.00014953 |  | 0.00029409 | 6.1759 |  |  | -0.026477 | 0.39304 | 1.5321 | 0.00015321 | 0.00039304 | 77.3783 | 0.077378 | 20.7957 | 0.020796 | 0 | 0 | 0.92368 | 424.3564 | 425.9061 | 29.8515 | 29.8382 | 1.0682 | 6.9822 | 13.55
814 |  | 0.1 |  | 0.024397 | 0.071808 | 0.07086 | 31.9344 | 31.9939 | 2023-05-31 23:49 |  | 0.00015044 |  | 0.000295 | 6.195 |  |  | -0.026561 | 0.39276 | 1.5321 | 0.00015321 | 0.00039276 | 77.3802 | 0.07738 | 20.7938 | 0.020794 | 0 | 0 | 0.91851 | 424.1983 | 425.7353 | 29.8481 | 29.8175 | 1.0683 | 6.9875 | 13.57
815 |  | 0.1 |  | 0.024305 | 0.071808 | 0.07086 | 30.9662 | 31.8911 | 2023-05-31 23:50 |  | 0.00015136 |  | 0.00029592 | 6.2142 |  |  | -0.026567 | 0.39174 | 1.5322 | 0.00015322 | 0.00039174 | 77.3814 | 0.077381 | 20.7934 | 0.020793 | 0 | 0 | 0.91488 | 424.23 | 425.5848 | 29.8489 | 29.8558 | 1.0685 | 6.9811 | 13.58
816 |  | 0.1 |  | 0.02424 | 0.071808 | 0.07086 | 31.8633 | 31.8883 | 2023-05-31 23:51 |  | 0.00015227 |  | 0.00029683 | 6.2335 |  |  | -0.026527 | 0.39136 | 1.5321 | 0.00015321 | 0.00039136 | 77.3796 | 0.07738 | 20.7934 | 0.020793 | 0 | 0 | 0.91379 | 424.2242 | 425.4487 | 29.8499 | 29.8592 | 1.0686 | 6.9725 | 13.6
817 |  | 0.1 |  | 0.024138 | 0.071808 | 0.07086 | 31.1562 | 31.8151 | 2023-05-31 23:52 |  | 0.00015311 |  | 0.00029767 | 6.251 |  |  | -0.026435 | 0.39044 | 1.5322 | 0.00015322 | 0.00039044 | 77.3817 | 0.077382 | 20.7941 | 0.020794 | 0 | 0 | 0.91311 | 428.8333 | 425.7872 | 29.8526 | 29.8767 | 1.0688 | 6.9589 | 13.62
818 |  | 0.1 |  | 0.024123 | 0.071808 | 0.071715 | 34.4433 | 32.078 | 2023-05-31 23:53 |  | 0.0010086 |  | 0.00029858 | 6.2702 |  |  | -0.026197 | 0.39082 | 1.5321 | 0.00015321 | 0.00039082 | 77.3794 | 0.077379 | 20.7969 | 0.020797 | 0 | 0.00085458 | 0.92084 | 429.59 | 426.1675 | 29.855 | 29.8767 | 1.0698 | 6.95 | 13.63
819 |  | 0.1 |  | 0.024158 | 0.071808 | 0.071886 | 31.0167 | 31.9718 | 2023-05-31 23:54 |  | 0.00032586 |  | 0.00029942 | 6.2877 |  |  | -0.026126 | 0.39196 | 1.5321 | 0.00015321 | 0.00039196 | 77.3779 | 0.077378 | 20.7973 | 0.020797 | 0 | 0.000171 | 0.92468 | 425.6758 | 426.1183 | 29.8571 | 29.8758 | 1.0701 | 6.97 | 13.65
820 |  | 0.1 |  | 0.024174 | 0.071808 | 0.071886 | 34.8875 | 32.2634 | 2023-05-31 23:55 |  | 0.00015586 |  | 0.00030042 | 6.3087 |  |  | -0.026312 | 0.39275 | 1.5321 | 0.00015321 | 0.00039275 | 77.3807 | 0.077381 | 20.7939 | 0.020794 | 0 | 0 | 0.91875 | 426.205 | 426.127 | 29.8575 | 29.8617 | 1.0703 | 6.9811 | 13.67
821 |  | 0.1 |  | 0.024162 | 0.071808 | 0.071886 | 30.1733 | 32.0544 | 2023-05-31 23:56 |  | 0.00015662 |  | 0.00030118 | 6.3248 |  |  | -0.026309 | 0.39288 | 1.5321 | 0.00015321 | 0.00039288 | 77.3803 | 0.07738 | 20.7936 | 0.020794 | 0 | 0 | 0.91839 | 418.3791 | 425.3522 | 29.8567 | 29.8491 | 1.0704 | 6.9838 | 13.68
822 |  | 0.1 |  | 0.02408 | 0.071808 | 0.071886 | 30.4988 | 31.8988 | 2023-05-31 23:57 |  | 0.00015752 |  | 0.00030208 | 6.3438 |  |  | -0.026177 | 0.39226 | 1.5321 | 0.00015321 | 0.00039226 | 77.3803 | 0.07738 | 20.795 | 0.020795 | 0 | 0 | 0.91992 | 428.5917 | 425.6761 | 29.8565 | 29.855 | 1.0706 | 6.9778 | 13.7
823 |  | 0.1 |  | 0.023992 | 0.071808 | 0.071886 | 30.9111 | 31.8001 | 2023-05-31 23:58 |  | 0.00015844 |  | 0.000303 | 6.363 |  |  | -0.026113 | 0.39153 | 1.5321 | 0.00015321 | 0.00039153 | 77.379 | 0.077379 | 20.7953 | 0.020795 | 0 | 0 | 0.91878 | 424.1167 | 425.5202 | 29.8564 | 29.855 | 1.0708 | 6.9675 | 13.72
824 |  | 0.1 |  | 0.023956 | 0.071808 | 0.071886 | 33.8625 | 32.0063 | 2023-05-31 23:59 |  | 0.00015936 |  | 0.00030392 | 6.3822 |  |  | -0.0261 | 0.39131 | 1.5321 | 0.00015321 | 0.00039131 | 77.3777 | 0.077378 | 20.7951 | 0.020795 | 0 | 0 | 0.91785 | 428.0333 | 425.7715 | 29.8559 | 29.8517 | 1.0709 | 6.9567 | 13.73
825 |  | 0.1 |  | 0.023927 | 0.071808 | 0.07257 | 30.3967 | 31.8453 | 2023-06-01 |  | 0.00084386 |  | 0.00030483 | 6.4015 |  |  | -0.026074 | 0.39167 | 1.5321 | 0.00015321 | 0.00039167 | 77.3807 | 0.077381 | 20.7946 | 0.020795 | 0 | 0.00068358 | 0.91763 | 426.8767 | 425.882 | 29.8538 | 29.8345 | 1.0718 | 6.9512 | 13.75
826 |  | 0.1 |  | 0.023919 | 0.071808 | 0.07257 | 33.4738 | 32.0082 | 2023-06-01 00:01 |  | 0.00016111 |  | 0.00030567 | 6.419 |  |  | -0.025933 | 0.39212 | 1.5321 | 0.00015321 | 0.00039212 | 77.3791 | 0.077379 | 20.7961 | 0.020796 | 0 | 0 | 0.92234 | 424.47 | 425.7408 | 29.8516 | 29.8317 | 1.0719 | 6.96 | 13.77
827 |  | 0.1 |  | 0.02393 | 0.071808 | 0.07257 | 30.5162 | 31.859 | 2023-06-01 00:02 |  | 0.00016202 |  | 0.00030658 | 6.4383 |  |  | -0.025804 | 0.3926 | 1.5321 | 0.00015321 | 0.0003926 | 77.3768 | 0.077377 | 20.7977 | 0.020798 | 0 | 0 | 0.92739 | 429.5358 | 426.1203 | 29.8516 | 29.8517 | 1.0721 | 6.9612 | 13.78
828 |  | 0.1 |  | 0.023931 | 0.071808 | 0.07257 | 33.2825 | 32.0013 | 2023-06-01 00:03 |  | 0.00016294 |  | 0.0003075 | 6.4575 |  |  | -0.025943 | 0.39317 | 1.5321 | 0.00015321 | 0.00039317 | 77.3789 | 0.077379 | 20.795 | 0.020795 | 0 | 0 | 0.92244 | 425.635 | 426.0718 | 29.8521 | 29.8567 | 1.0722 | 6.9578 | 13.8
829 |  | 0.1 |  | 0.023903 | 0.071808 | 0.073082 | 30.0089 | 31.8021 | 2023-06-01 00:04 |  | 0.00067655 |  | 0.00030836 | 6.4756 |  |  | -0.025902 | 0.3935 | 1.5321 | 0.00015321 | 0.0003935 | 77.3783 | 0.077378 | 20.7948 | 0.020795 | 0 | 0.00051275 | 0.9228 | 426.59 | 426.1236 | 29.8507 | 29.8383 | 1.0729 | 6.9512 | 13.82
830 |  | 0.1 |  | 0.023947 | 0.071808 | 0.073253 | 34.3888 | 32.0608 | 2023-06-01 00:05 |  | 0.00033561 |  | 0.00030917 | 6.4925 |  |  | -0.025788 | 0.39452 | 1.532 | 0.0001532 | 0.00039452 | 77.3758 | 0.077376 | 20.7961 | 0.020796 | 0 | 0.000171 | 0.92861 | 426.6967 | 426.1809 | 29.8531 | 29.8745 | 1.0733 | 6.9556 | 13.83
831 |  | 0.1 |  | 0.023965 | 0.071808 | 0.073253 | 31.4022 | 31.9949 | 2023-06-01 00:06 |  | 0.00016553 |  | 0.00031009 | 6.5119 |  |  | -0.025977 | 0.39536 | 1.532 | 0.0001532 | 0.00039536 | 77.3753 | 0.077375 | 20.7927 | 0.020793 | 0 | 0 | 0.92254 | 424.3455 | 425.9974 | 29.854 | 29.8625 | 1.0734 | 6.9633 | 13.85
832 |  | 0.1 |  | 0.023938 | 0.071808 | 0.073253 | 32.1911 | 32.0145 | 2023-06-01 00:07 |  | 0.00016644 |  | 0.000311 | 6.531 |  |  | -0.025943 | 0.39552 | 1.5321 | 0.00015321 | 0.00039552 | 77.3776 | 0.077378 | 20.7926 | 0.020793 | 0 | 0 | 0.92272 | 426.8592 | 426.0836 | 29.8546 | 29.86 | 1.0736 | 6.9612 | 13.87
833 |  | 0.1 |  | 0.023873 | 0.071808 | 0.073424 | 31.7812 | 31.9912 | 2023-06-01 00:08 |  | 0.00033819 |  | 0.00031192 | 6.5503 |  |  | -0.025973 | 0.39492 | 1.5321 | 0.00015321 | 0.00039492 | 77.3799 | 0.07738 | 20.7917 | 0.020792 | 0 | 0.00017083 | 0.91912 | 420.6358 | 425.5388 | 29.8547 | 29.8558 | 1.0739 | 6.9533 | 13.88
834 |  | 0.1 |  | 0.023838 | 0.071808 | 0.073766 | 31.2889 | 31.921 | 2023-06-01 00:09 |  | 0.00051026 |  | 0.00031282 | 6.5692 |  |  | -0.025931 | 0.39508 | 1.5321 | 0.00015321 | 0.00039508 | 77.3801 | 0.07738 | 20.7916 | 0.020792 | 0 | 0.000342 | 0.91931 | 432.0555 | 426.1904 | 29.8571 | 29.8782 | 1.0744 | 6.9512 | 13.9
835 |  | 0.1 |  | 0.023808 | 0.071808 | 0.073766 | 33.2037 | 32.0492 | 2023-06-01 00:10 |  | 0.00016911 |  | 0.00031367 | 6.587 |  |  | -0.025959 | 0.3952 | 1.5322 | 0.00015322 | 0.0003952 | 77.3814 | 0.077381 | 20.7906 | 0.020791 | 0 | 0 | 0.91715 | 419.86 | 425.5574 | 29.8593 | 29.8792 | 1.0746 | 6.9578 | 13.92
836 |  | 0.1 |  | 0.023791 | 0.071808 | 0.073766 | 32.2522 | 32.0695 | 2023-06-01 00:11 |  | 0.00017008 |  | 0.00031464 | 6.6074 |  |  | -0.025829 | 0.39526 | 1.5321 | 0.00015321 | 0.00039526 | 77.3792 | 0.077379 | 20.7922 | 0.020792 | 0 | 0 | 0.9211 | 426.9725 | 425.6989 | 29.8601 | 29.8675 | 1.0748 | 6.9525 | 13.93
837 |  | 0.1 |  | 0.023745 | 0.071808 | 0.07445 | 32.0025 | 32.0628 | 2023-06-01 00:12 |  | 0.00085469 |  | 0.00031542 | 6.6238 |  |  | -0.02578 | 0.39536 | 1.5321 | 0.00015321 | 0.00039536 | 77.3791 | 0.077379 | 20.7921 | 0.020792 | 0 | 0.00068383 | 0.92107 | 424.29 | 425.558 | 29.8604 | 29.8625 | 1.0756 | 6.9522 | 13.95
838 |  | 0.1 |  | 0.023723 | 0.071808 | 0.07445 | 30.6533 | 31.9219 | 2023-06-01 00:13 |  | 0.00017177 |  | 0.00031633 | 6.643 |  |  | -0.02584 | 0.3956 | 1.5321 | 0.00015321 | 0.0003956 | 77.3779 | 0.077378 | 20.7905 | 0.020791 | 0 | 0 | 0.91806 | 429.5833 | 425.9606 | 29.8599 | 29.8558 | 1.0758 | 6.9611 | 13.97
839 |  | 0.1 |  | 0.023721 | 0.071808 | 0.07445 | 33.9 | 32.1197 | 2023-06-01 00:14 |  | 0.00017261 |  | 0.00031717 | 6.6605 |  |  | -0.025831 | 0.39588 | 1.5321 | 0.00015321 | 0.00039588 | 77.3774 | 0.077377 | 20.7903 | 0.02079 | 0 | 0 | 0.9183 | 423.5073 | 425.7152 | 29.8608 | 29.8691 | 1.076 | 6.9688 | 13.98
840 |  | 0.1 |  | 0.023655 | 0.071808 | 0.07445 | 30.8675 | 31.9945 | 2023-06-01 00:15 |  | 0.00017352 |  | 0.00031808 | 6.6798 |  |  | -0.02565 | 0.39546 | 1.5321 | 0.00015321 | 0.00039546 | 77.3787 | 0.077379 | 20.7924 | 0.020792 | 0 | 0 | 0.92222 | 428.3108 | 425.9748 | 29.8616 | 29.8683 | 1.0761 | 6.9622 | 14
841 |  | 0.1 |  | 0.023554 | 0.071808 | 0.07445 | 30.6078 | 31.8558 | 2023-06-01 00:16 |  | 0.00017444 |  | 0.000319 | 6.699 |  |  | -0.025488 | 0.39451 | 1.5321 | 0.00015321 | 0.00039451 | 77.3779 | 0.077378 | 20.7943 | 0.020794 | 0 | 0 | 0.92412 | 425.8075 | 425.9581 | 29.8587 | 29.8333 | 1.0763 | 6.9538 | 14.02
842 |  | 0.1 |  | 0.02351 | 0.071808 | 0.075304 | 35.0763 | 32.1779 | 2023-06-01 00:17 |  | 0.0010299 |  | 0.00031992 | 6.7182 |  |  | -0.025574 | 0.39442 | 1.5321 | 0.00015321 | 0.00039442 | 77.3795 | 0.07738 | 20.7923 | 0.020792 | 0 | 0.0008545 | 0.91928 | 428.9592 | 426.2582 | 29.8569 | 29.84 | 1.0774 | 6.9511 | 14.03
843 |  | 0.1 |  | 0.023488 | 0.071808 | 0.075304 | 29.9689 | 31.957 | 2023-06-01 00:18 |  | 0.00017627 |  | 0.00032083 | 6.7375 |  |  | -0.025615 | 0.39466 | 1.5321 | 0.00015321 | 0.00039466 | 77.3807 | 0.077381 | 20.7911 | 0.020791 | 0 | 0 | 0.91695 | 420.5758 | 425.6899 | 29.8552 | 29.84 | 1.0775 | 6.9725 | 14.05
844 |  | 0.1 |  | 0.023445 | 0.071808 | 0.075304 | 32.6538 | 32.0266 | 2023-06-01 00:19 |  | 0.00017711 |  | 0.00032167 | 6.755 |  |  | -0.025524 | 0.39457 | 1.5321 | 0.00015321 | 0.00039457 | 77.3806 | 0.077381 | 20.7919 | 0.020792 | 0 | 0 | 0.91852 | 430.9633 | 426.2173 | 29.8553 | 29.8558 | 1.0777 | 6.9789 | 14.07
845 |  | 0.1 |  | 0.023404 | 0.071808 | 0.075304 | 31.1033 | 31.9343 | 2023-06-01 00:20 |  | 0.00017802 |  | 0.00032258 | 6.7743 |  |  | -0.025424 | 0.39427 | 1.5321 | 0.00015321 | 0.00039427 | 77.3791 | 0.077379 | 20.793 | 0.020793 | 0 | 0 | 0.92055 | 421.0075 | 425.6963 | 29.8535 | 29.8375 | 1.0779 | 6.9744 | 14.08
846 |  | 0.1 |  | 0.023322 | 0.071808 | 0.075304 | 31.7022 | 31.9111 | 2023-06-01 00:21 |  | 0.00017886 |  | 0.00032342 | 6.7918 |  |  | -0.025552 | 0.39358 | 1.5321 | 0.00015321 | 0.00039358 | 77.3794 | 0.077379 | 20.7905 | 0.02079 | 0 | 0 | 0.91275 | 424.445 | 425.5712 | 29.8523 | 29.8417 | 1.0781 | 6.965 | 14.1
847 |  | 0.1 |  | 0.023251 | 0.071808 | 0.075646 | 32.6287 | 31.9829 | 2023-06-01 00:22 |  | 0.00052186 |  | 0.00032442 | 6.8128 |  |  | -0.025409 | 0.39318 | 1.5321 | 0.00015321 | 0.00039318 | 77.3797 | 0.07738 | 20.7919 | 0.020792 | 0 | 0.000342 | 0.9151 | 424.1758 | 425.4316 | 29.8525 | 29.8542 | 1.0786 | 6.9544 | 14.12
848 |  | 0.1 |  | 0.023181 | 0.071808 | 0.076159 | 30.3811 | 31.8227 | 2023-06-01 00:23 |  | 0.00069362 |  | 0.00032518 | 6.8288 |  |  | -0.02532 | 0.39259 | 1.5321 | 0.00015321 | 0.00039259 | 77.3811 | 0.077381 | 20.7928 | 0.020793 | 0 | 0.000513 | 0.91551 | 426.7092 | 425.5594 | 29.8514 | 29.8417 | 1.0793 | 6.9525 | 14.13
849 |  | 0.1 |  | 0.023166 | 0.071808 | 0.076159 | 35.4312 | 32.1835 | 2023-06-01 00:24 |  | 0.00018152 |  | 0.00032608 | 6.8477 |  |  | -0.025292 | 0.39291 | 1.5322 | 0.00015322 | 0.00039291 | 77.3816 | 0.077382 | 20.7926 | 0.020793 | 0 | 0 | 0.91592 | 435.9245 | 426.5959 | 29.8566 | 29.9036 | 1.0795 | 6.9733 | 14.15
850 |  | 0.1 |  | 0.023164 | 0.071808 | 0.076159 | 32.7178 | 32.237 | 2023-06-01 00:25 |  | 0.00018244 |  | 0.000327 | 6.867 |  |  | -0.025202 | 0.39344 | 1.5321 | 0.00015321 | 0.00039344 | 77.3806 | 0.077381 | 20.7933 | 0.020793 | 0 | 0 | 0.91913 | 424.2183 | 426.3581 | 29.8571 | 29.8617 | 1.0796 | 6.9775 | 14.17
851 |  | 0.1 |  | 0.023162 | 0.071808 | 0.076159 | 30.2725 | 32.0405 | 2023-06-01 00:26 |  | 0.00018336 |  | 0.00032792 | 6.8863 |  |  | -0.025161 | 0.39373 | 1.5321 | 0.00015321 | 0.00039373 | 77.3801 | 0.07738 | 20.7936 | 0.020794 | 0 | 0 | 0.92057 | 424.3558 | 426.1579 | 29.8571 | 29.8567 | 1.0798 | 6.9711 | 14.18
852 |  | 0.1 |  | 0.023122 | 0.071808 | 0.076159 | 30.7922 | 31.9157 | 2023-06-01 00:27 |  | 0.00018427 |  | 0.00032883 | 6.9055 |  |  | -0.02533 | 0.39367 | 1.5322 | 0.00015322 | 0.00039367 | 77.3825 | 0.077383 | 20.7904 | 0.02079 | 0 | 0 | 0.91283 | 424.23 | 425.9651 | 29.8569 | 29.855 | 1.08 | 6.9589 | 14.2
853 |  | 0.1 |  | 0.023066 | 0.071808 | 0.076843 | 31.08 | 31.8321 | 2023-06-01 00:28 |  | 0.00086902 |  | 0.00032967 | 6.923 |  |  | -0.025357 | 0.3936 | 1.5321 | 0.00015321 | 0.0003936 | 77.3811 | 0.077381 | 20.7892 | 0.020789 | 0 | 0.00068392 | 0.90965 | 428.0767 | 426.1763 | 29.8577 | 29.865 | 1.0809 | 6.95 | 14.22
854 |  | 0.1 |  | 0.023057 | 0.071808 | 0.077014 | 32.2175 | 31.8707 | 2023-06-01 00:29 |  | 0.00035694 |  | 0.00033058 | 6.9422 |  |  | -0.025218 | 0.39383 | 1.5321 | 0.00015321 | 0.00039383 | 77.379 | 0.077379 | 20.7909 | 0.020791 | 0 | 0.00017092 | 0.91432 | 424.1158 | 425.9702 | 29.8557 | 29.8375 | 1.0812 | 6.9622 | 14.23
855 |  | 0.1 |  | 0.023039 | 0.071808 | 0.077014 | 33.7489 | 32.0585 | 2023-06-01 00:30 |  | 0.0001868 |  | 0.00033136 | 6.9586 |  |  | -0.02509 | 0.3941 | 1.5321 | 0.00015321 | 0.0003941 | 77.3795 | 0.07738 | 20.7923 | 0.020792 | 0 | 0 | 0.91823 | 430.0455 | 426.3778 | 29.8557 | 29.8564 | 1.0814 | 6.975 | 14.25
856 |  | 0.1 |  | 0.02301 | 0.071808 | 0.077014 | 29.0587 | 31.7585 | 2023-06-01 00:31 |  | 0.00018777 |  | 0.00033233 | 6.979 |  |  | -0.02508 | 0.39422 | 1.5321 | 0.00015321 | 0.00039422 | 77.3801 | 0.07738 | 20.7918 | 0.020792 | 0 | 0 | 0.91747 | 424.7942 | 426.2194 | 29.8549 | 29.8475 | 1.0816 | 6.97 | 14.27
857 |  | 0.1 |  | 0.022982 | 0.071808 | 0.077014 | 32.71 | 31.8537 | 2023-06-01 00:32 |  | 0.00018861 |  | 0.00033317 | 6.9965 |  |  | -0.025116 | 0.3941 | 1.5322 | 0.00015322 | 0.0003941 | 77.3814 | 0.077381 | 20.7909 | 0.020791 | 0 | 0 | 0.91505 | 428.2092 | 426.4184 | 29.853 | 29.8358 | 1.0818 | 6.9625 | 14.28
858 |  | 0.1 |  | 0.022908 | 0.071808 | 0.077527 | 32.6838 | 31.9367 | 2023-06-01 00:33 |  | 0.00070236 |  | 0.00033408 | 7.0157 |  |  | -0.025098 | 0.39368 | 1.5322 | 0.00015322 | 0.00039368 | 77.3819 | 0.077382 | 20.7904 | 0.02079 | 0 | 0.00051283 | 0.91273 | 425.6575 | 426.3423 | 29.8506 | 29.8292 | 1.0825 | 6.9522 | 14.3
859 |  | 0.1 |  | 0.022897 | 0.071808 | 0.07804 | 31.9878 | 31.9418 | 2023-06-01 00:34 |  | 0.00070319 |  | 0.000335 | 7.035 |  |  | -0.025028 | 0.39423 | 1.5322 | 0.00015322 | 0.00039423 | 77.3816 | 0.077382 | 20.7907 | 0.020791 | 0 | 0.00051275 | 0.91485 | 423.8475 | 426.0928 | 29.849 | 29.8342 | 1.0832 | 6.96 | 14.32
860 |  | 0.1 |  | 0.022908 | 0.071808 | 0.07804 | 31.4467 | 31.8923 | 2023-06-01 00:35 |  | 0.00019136 |  | 0.00033592 | 7.0543 |  |  | -0.024969 | 0.39472 | 1.5321 | 0.00015321 | 0.00039472 | 77.38 | 0.07738 | 20.7913 | 0.020791 | 0 | 0 | 0.91748 | 427.8242 | 426.2659 | 29.8484 | 29.8433 | 1.0834 | 6.9825 | 14.33
861 |  | 0.1 |  | 0.022856 | 0.071808 | 0.07804 | 34.4438 | 32.1474 | 2023-06-01 00:36 |  | 0.00019227 |  | 0.00033683 | 7.0735 |  |  | -0.024934 | 0.39447 | 1.5321 | 0.00015321 | 0.00039447 | 77.378 | 0.077378 | 20.7912 | 0.020791 | 0 | 0 | 0.91667 | 429.3327 | 426.5726 | 29.848 | 29.8445 | 1.0836 | 6.99 | 14.35
862 |  | 0.1 |  | 0.022754 | 0.071808 | 0.07804 | 31.0778 | 32.0405 | 2023-06-01 00:37 |  | 0.00019311 |  | 0.00033767 | 7.091 |  |  | -0.024932 | 0.39344 | 1.5322 | 0.00015322 | 0.00039344 | 77.3818 | 0.077382 | 20.7906 | 0.020791 | 0 | 0 | 0.91264 | 424.1042 | 426.3258 | 29.8461 | 29.8292 | 1.0838 | 6.9838 | 14.37
863 |  | 0.1 |  | 0.022669 | 0.071808 | 0.07804 | 31.4413 | 31.9805 | 2023-06-01 00:38 |  | 0.00019402 |  | 0.00033858 | 7.1103 |  |  | -0.024891 | 0.39243 | 1.5322 | 0.00015322 | 0.00039243 | 77.3829 | 0.077383 | 20.7909 | 0.020791 | 0 | 0 | 0.91073 | 424.3742 | 426.1306 | 29.8443 | 29.8275 | 1.084 | 6.9744 | 14.38
864 |  | 0.1 |  | 0.022608 | 0.071808 | 0.07804 | 31.8989 | 31.9724 | 2023-06-01 00:39 |  | 0.00019489 |  | 0.00033945 | 7.1285 |  |  | -0.024915 | 0.39202 | 1.5322 | 0.00015322 | 0.00039202 | 77.3849 | 0.077385 | 20.7899 | 0.02079 | 0 | 0 | 0.90739 | 424.0742 | 425.925 | 29.8412 | 29.8133 | 1.0842 | 6.9612 | 14.4
865 |  | 0.1 |  | 0.022592 | 0.071808 | 0.078553 | 33.165 | 32.0916 | 2023-06-01 00:40 |  | 0.00070844 |  | 0.00034033 | 7.147 |  |  | -0.024701 | 0.39249 | 1.5322 | 0.00015322 | 0.00039249 | 77.3817 | 0.077382 | 20.7925 | 0.020792 | 0 | 0.00051267 | 0.9146 | 423.1258 | 425.6451 | 29.841 | 29.8392 | 1.0849 | 6.95 | 14.42
866 |  | 0.1 |  | 0.022557 | 0.071808 | 0.079065 | 28.6989 | 31.7524 | 2023-06-01 00:41 |  | 0.00070919 |  | 0.00034117 | 7.1645 |  |  | -0.024618 | 0.39242 | 1.5321 | 0.00015321 | 0.00039242 | 77.3811 | 0.077381 | 20.7933 | 0.020793 | 0 | 0.00051258 | 0.91625 | 423.3658 | 425.4171 | 29.8409 | 29.84 | 1.0856 | 6.9667 | 14.43
867 |  | 0.1 |  | 0.022518 | 0.071808 | 0.079065 | 31.96 | 31.7731 | 2023-06-01 00:42 |  | 0.00019752 |  | 0.00034208 | 7.1837 |  |  | -0.024648 | 0.39237 | 1.5322 | 0.00015322 | 0.00039237 | 77.3818 | 0.077382 | 20.7922 | 0.020792 | 0 | 0 | 0.91358 | 427.9983 | 425.6753 | 29.8419 | 29.8508 | 1.0858 | 6.9838 | 14.45
868 |  | 0.1 |  | 0.022489 | 0.071808 | 0.079065 | 35.6475 | 32.1606 | 2023-06-01 00:43 |  | 0.00019844 |  | 0.000343 | 7.203 |  |  | -0.024636 | 0.39246 | 1.5321 | 0.00015321 | 0.00039246 | 77.379 | 0.077379 | 20.7918 | 0.020792 | 0 | 0 | 0.91283 | 427.1583 | 425.8236 | 29.8449 | 29.8717 | 1.086 | 6.9833 | 14.47
869 |  | 0.1 |  | 0.022428 | 0.071808 | 0.079065 | 30.24 | 31.9685 | 2023-06-01 00:44 |  | 0.00019935 |  | 0.00034391 | 7.2221 |  |  | -0.024519 | 0.39182 | 1.5321 | 0.00015321 | 0.00039182 | 77.3789 | 0.077379 | 20.7933 | 0.020793 | 0 | 0 | 0.91473 | 424.3309 | 425.6743 | 29.8473 | 29.8691 | 1.0862 | 6.9763 | 14.48
870 |  | 0.1 |  | 0.022366 | 0.071808 | 0.079065 | 33.6 | 32.1317 | 2023-06-01 00:45 |  | 0.00020027 |  | 0.00034483 | 7.2415 |  |  | -0.024496 | 0.3914 | 1.5322 | 0.00015322 | 0.0003914 | 77.3818 | 0.077382 | 20.793 | 0.020793 | 0 | 0 | 0.91307 | 425.7533 | 425.6822 | 29.8516 | 29.89 | 1.0864 | 6.9656 | 14.5
871 |  | 0.1 |  | 0.022342 | 0.071808 | 0.079578 | 32.7878 | 32.1973 | 2023-06-01 00:46 |  | 0.00071394 |  | 0.00034567 | 7.259 |  |  | -0.024454 | 0.39174 | 1.5322 | 0.00015322 | 0.00039174 | 77.3815 | 0.077381 | 20.7929 | 0.020793 | 0 | 0.00051283 | 0.91363 | 429.6192 | 426.0759 | 29.8504 | 29.84 | 1.0871 | 6.9538 | 14.52
872 |  | 0.1 |  | 0.02235 | 0.071808 | 0.080262 | 30.94 | 32.0715 | 2023-06-01 00:47 |  | 0.00088633 |  | 0.00034664 | 7.2794 |  |  | -0.024349 | 0.39239 | 1.5321 | 0.00015321 | 0.00039239 | 77.3798 | 0.07738 | 20.794 | 0.020794 | 0 | 0.00068425 | 0.9179 | 418.7 | 425.3383 | 29.8516 | 29.8627 | 1.088 | 6.9544 | 14.53
873 |  | 0.1 |  | 0.022359 | 0.071808 | 0.080262 | 32.1567 | 32.0801 | 2023-06-01 00:48 |  | 0.00020286 |  | 0.00034742 | 7.2957 |  |  | -0.024366 | 0.39309 | 1.5321 | 0.00015321 | 0.00039309 | 77.38 | 0.07738 | 20.7931 | 0.020793 | 0 | 0 | 0.91764 | 428.8333 | 425.6878 | 29.852 | 29.8558 | 1.0882 | 6.9833 | 14.55
874 |  | 0.1 |  | 0.02231 | 0.071808 | 0.080262 | 30.8244 | 31.9545 | 2023-06-01 00:49 |  | 0.00020386 |  | 0.00034842 | 7.3167 |  |  | -0.024303 | 0.39285 | 1.5321 | 0.00015321 | 0.00039285 | 77.3802 | 0.07738 | 20.7935 | 0.020794 | 0 | 0 | 0.918 | 429.8225 | 426.1013 | 29.8523 | 29.855 | 1.0884 | 6.995 | 14.57
875 |  | 0.1 |  | 0.022269 | 0.071808 | 0.080262 | 33.48 | 32.107 | 2023-06-01 00:50 |  | 0.00020462 |  | 0.00034918 | 7.3328 |  |  | -0.024299 | 0.39251 | 1.5321 | 0.00015321 | 0.00039251 | 77.3798 | 0.07738 | 20.7932 | 0.020793 | 0 | 0 | 0.91645 | 422.4455 | 425.7357 | 29.8527 | 29.8564 | 1.0886 | 6.9911 | 14.58
876 |  | 0.1 |  | 0.022182 | 0.071808 | 0.080262 | 29.4767 | 31.844 | 2023-06-01 00:51 |  | 0.00020552 |  | 0.00035008 | 7.3518 |  |  | -0.024285 | 0.39168 | 1.5321 | 0.00015321 | 0.00039168 | 77.3776 | 0.077378 | 20.7929 | 0.020793 | 0 | 0 | 0.9134 | 423.0658 | 425.4687 | 29.8511 | 29.8358 | 1.0888 | 6.9838 | 14.6
877 |  | 0.1 |  | 0.022084 | 0.071808 | 0.080262 | 31.7413 | 31.8337 | 2023-06-01 00:52 |  | 0.00020644 |  | 0.000351 | 7.371 |  |  | -0.024439 | 0.39068 | 1.5322 | 0.00015322 | 0.00039068 | 77.385 | 0.077385 | 20.7898 | 0.02079 | 0 | 0 | 0.90365 | 428.6833 | 425.7902 | 29.8499 | 29.84 | 1.089 | 6.9733 | 14.62
878 |  | 0.1 |  | 0.022049 | 0.071808 | 0.080262 | 32.1078 | 31.8611 | 2023-06-01 00:53 |  | 0.00020736 |  | 0.00035192 | 7.3902 |  |  | -0.024362 | 0.39042 | 1.5322 | 0.00015322 | 0.00039042 | 77.3854 | 0.077385 | 20.7907 | 0.020791 | 0 | 0 | 0.90506 | 424.2183 | 425.633 | 29.8496 | 29.8467 | 1.0892 | 6.9575 | 14.63
879 |  | 0.1 |  | 0.022029 | 0.071808 | 0.081288 | 30.5725 | 31.7323 | 2023-06-01 00:54 |  | 0.0012341 |  | 0.00035283 | 7.4095 |  |  | -0.024109 | 0.39099 | 1.5322 | 0.00015322 | 0.00039099 | 77.3816 | 0.077382 | 20.7938 | 0.020794 | 0 | 0.0010258 | 0.91372 | 424.2008 | 425.4898 | 29.8493 | 29.8467 | 1.0904 | 6.9511 | 14.65
880 |  | 0.1 |  | 0.02204 | 0.071808 | 0.081288 | 30.8167 | 31.6407 | 2023-06-01 00:55 |  | 0.00020911 |  | 0.00035367 | 7.427 |  |  | -0.02411 | 0.3917 | 1.5322 | 0.00015322 | 0.0003917 | 77.3817 | 0.077382 | 20.7931 | 0.020793 | 0 | 0 | 0.91412 | 421.0725 | 425.048 | 29.8483 | 29.8392 | 1.0907 | 6.9744 | 14.67
881 |  | 0.1 |  | 0.022017 | 0.071808 | 0.081288 | 29.5089 | 31.4275 | 2023-06-01 00:56 |  | 0.00021002 |  | 0.00035458 | 7.4462 |  |  | -0.024055 | 0.39164 | 1.5321 | 0.00015321 | 0.00039164 | 77.381 | 0.077381 | 20.7937 | 0.020794 | 0 | 0 | 0.91528 | 424.2 | 424.9632 | 29.8466 | 29.8317 | 1.0909 | 6.985 | 14.68
882 |  | 0.1 |  | 0.021939 | 0.071808 | 0.081288 | 31.285 | 31.4133 | 2023-06-01 00:57 |  | 0.00021086 |  | 0.00035542 | 7.4638 |  |  | -0.024066 | 0.39095 | 1.5322 | 0.00015322 | 0.00039095 | 77.3824 | 0.077382 | 20.7929 | 0.020793 | 0 | 0 | 0.91162 | 428.4142 | 425.3083 | 29.8475 | 29.855 | 1.0911 | 6.9811 | 14.7
883 |  | 0.1 |  | 0.021881 | 0.071808 | 0.081288 | 32.7644 | 31.5484 | 2023-06-01 00:58 |  | 0.00021177 |  | 0.00035633 | 7.483 |  |  | -0.024007 | 0.39056 | 1.5321 | 0.00015321 | 0.00039056 | 77.3798 | 0.07738 | 20.7933 | 0.020793 | 0 | 0 | 0.91147 | 419.285 | 424.706 | 29.8483 | 29.8558 | 1.0913 | 6.9713 | 14.72
884 |  | 0.1 |  | 0.021815 | 0.071808 | 0.081288 | 30.7175 | 31.4653 | 2023-06-01 00:59 |  | 0.00021262 |  | 0.00035718 | 7.5008 |  |  | -0.023836 | 0.38981 | 1.5321 | 0.00015321 | 0.00038981 | 77.3787 | 0.077379 | 20.7957 | 0.020796 | 0 | 0 | 0.9152 | 430.1245 | 425.2479 | 29.8486 | 29.8509 | 1.0915 | 6.9611 | 14.73
885 |  | 0.1 |  | 0.021766 | 0.071808 | 0.081972 | 33.3144 | 31.6502 | 2023-06-01 01:00 |  | 0.00089744 |  | 0.00035808 | 7.5197 |  |  | -0.023742 | 0.38979 | 1.5321 | 0.00015321 | 0.00038979 | 77.3796 | 0.07738 | 20.7963 | 0.020796 | 0 | 0.00068392 | 0.91678 | 425.4367 | 425.2667 | 29.8524 | 29.8867 | 1.0924 | 6.9512 | 14.75
886 |  | 0.1 |  | 0.021783 | 0.071808 | 0.081972 | 32.5175 | 31.7369 | 2023-06-01 01:01 |  | 0.00021444 |  | 0.000359 | 7.539 |  |  | -0.023742 | 0.39061 | 1.5321 | 0.00015321 | 0.00039061 | 77.3789 | 0.077379 | 20.7958 | 0.020796 | 0 | 0 | 0.9175 | 428.9136 | 425.6314 | 29.8541 | 29.87 | 1.0926 | 6.9556 | 14.77
887 |  | 0.1 |  | 0.021836 | 0.071808 | 0.081972 | 31.4256 | 31.7058 | 2023-06-01 01:02 |  | 0.00021536 |  | 0.00035992 | 7.5583 |  |  | -0.023779 | 0.39177 | 1.5321 | 0.00015321 | 0.00039177 | 77.3789 | 0.077379 | 20.7948 | 0.020795 | 0 | 0 | 0.9183 | 432.7508 | 426.3434 | 29.8567 | 29.88 | 1.0928 | 6.9611 | 14.78
888 |  | 0.1 |  | 0.021897 | 0.071808 | 0.081972 | 32.5267 | 31.7879 | 2023-06-01 01:03 |  | 0.00021627 |  | 0.00036083 | 7.5775 |  |  | -0.023892 | 0.39329 | 1.5321 | 0.00015321 | 0.00039329 | 77.3806 | 0.077381 | 20.7924 | 0.020792 | 0 | 0 | 0.91649 | 425.0517 | 426.2142 | 29.8594 | 29.8833 | 1.093 | 6.955 | 14.8
889 |  | 0.1 |  | 0.021929 | 0.071808 | 0.082485 | 31.5325 | 31.7624 | 2023-06-01 01:04 |  | 0.00072966 |  | 0.00036164 | 7.5944 |  |  | -0.023964 | 0.39453 | 1.5321 | 0.00015321 | 0.00039453 | 77.3809 | 0.077381 | 20.7904 | 0.02079 | 0 | 0.00051258 | 0.91506 | 424.3573 | 426.0285 | 29.8583 | 29.8482 | 1.0938 | 6.95 | 14.82
890 |  | 0.1 |  | 0.021956 | 0.071808 | 0.082485 | 30.5978 | 31.6459 | 2023-06-01 01:05 |  | 0.00021802 |  | 0.00036258 | 7.6142 |  |  | -0.023958 | 0.39529 | 1.5321 | 0.00015321 | 0.00039529 | 77.3789 | 0.077379 | 20.7902 | 0.02079 | 0 | 0 | 0.91647 | 424.2483 | 425.8505 | 29.8579 | 29.855 | 1.094 | 6.9525 | 14.83
891 |  | 0.1 |  | 0.021957 | 0.071808 | 0.082485 | 33.5337 | 31.8347 | 2023-06-01 01:06 |  | 0.00021886 |  | 0.00036342 | 7.6318 |  |  | -0.024022 | 0.39585 | 1.5321 | 0.00015321 | 0.00039585 | 77.3779 | 0.077378 | 20.7886 | 0.020789 | 0 | 0 | 0.91404 | 428.2033 | 426.0858 | 29.8575 | 29.8533 | 1.0942 | 6.9522 | 14.85
892 |  | 0.1 |  | 0.021916 | 0.071808 | 0.083168 | 30.4267 | 31.6939 | 2023-06-01 01:07 |  | 0.00090344 |  | 0.00036433 | 7.651 |  |  | -0.024002 | 0.39595 | 1.5322 | 0.00015322 | 0.00039595 | 77.3813 | 0.077381 | 20.788 | 0.020788 | 0 | 0.00068367 | 0.91308 | 429.3008 | 426.4073 | 29.8579 | 29.8617 | 1.0951 | 6.9512 | 14.87
893 |  | 0.1 |  | 0.021921 | 0.071808 | 0.083168 | 33.8225 | 31.9067 | 2023-06-01 01:08 |  | 0.00022061 |  | 0.00036517 | 7.6685 |  |  | -0.023938 | 0.39635 | 1.5322 | 0.00015322 | 0.00039635 | 77.3816 | 0.077382 | 20.7887 | 0.020789 | 0 | 0 | 0.91575 | 433.4191 | 427.1085 | 29.8589 | 29.8682 | 1.0953 | 6.96 | 14.88
894 |  | 0.1 |  | 0.021938 | 0.071808 | 0.083168 | 32.6711 | 31.9832 | 2023-06-01 01:09 |  | 0.00022153 |  | 0.00036609 | 7.6879 |  |  | -0.024027 | 0.39719 | 1.5322 | 0.00015322 | 0.00039719 | 77.3821 | 0.077382 | 20.7867 | 0.020787 | 0 | 0 | 0.91308 | 419.7818 | 426.3758 | 29.8586 | 29.8558 | 1.0956 | 6.9675 | 14.9
895 |  | 0.1 |  | 0.02188 | 0.071808 | 0.083168 | 29.1638 | 31.7012 | 2023-06-01 01:10 |  | 0.00022244 |  | 0.000367 | 7.707 |  |  | -0.024065 | 0.39679 | 1.5322 | 0.00015322 | 0.00039679 | 77.3836 | 0.077384 | 20.7855 | 0.020785 | 0 | 0 | 0.90921 | 426.6117 | 426.3994 | 29.8563 | 29.835 | 1.0958 | 6.96 | 14.92
896 |  | 0.1 |  | 0.021833 | 0.071808 | 0.083339 | 33.0089 | 31.832 | 2023-06-01 01:11 |  | 0.00039436 |  | 0.00036792 | 7.7263 |  |  | -0.023871 | 0.39639 | 1.5321 | 0.00015321 | 0.00039639 | 77.3813 | 0.077381 | 20.7882 | 0.020788 | 0 | 0.000171 | 0.91462 | 427.1108 | 426.4705 | 29.8556 | 29.85 | 1.0962 | 6.9533 | 14.93
897 |  | 0.1 |  | 0.021788 | 0.071808 | 0.083852 | 30.65 | 31.7138 | 2023-06-01 01:12 |  | 0.00073736 |  | 0.00036883 | 7.7455 |  |  | -0.023655 | 0.39637 | 1.5321 | 0.00015321 | 0.00039637 | 77.3782 | 0.077378 | 20.791 | 0.020791 | 0 | 0.00051308 | 0.92107 | 424.435 | 426.267 | 29.8533 | 29.8325 | 1.0969 | 6.9562 | 14.95
898 |  | 0.1 |  | 0.021752 | 0.071808 | 0.083852 | 32.2725 | 31.7697 | 2023-06-01 01:13 |  | 0.00022517 |  | 0.00036973 | 7.7643 |  |  | -0.023657 | 0.39633 | 1.532 | 0.0001532 | 0.00039633 | 77.3762 | 0.077376 | 20.7904 | 0.02079 | 0 | 0 | 0.91949 | 431.1973 | 426.76 | 29.8522 | 29.8417 | 1.0971 | 6.9667 | 14.97
899 |  | 0.1 |  | 0.02172 | 0.071808 | 0.083852 | 31.6 | 31.7527 | 2023-06-01 01:14 |  | 0.00022602 |  | 0.00037058 | 7.7823 |  |  | -0.023759 | 0.39611 | 1.5321 | 0.00015321 | 0.00039611 | 77.3796 | 0.07738 | 20.7883 | 0.020788 | 0 | 0 | 0.91418 | 424.23 | 426.507 | 29.8502 | 29.8325 | 1.0974 | 6.9625 | 14.98
900 |  | 0.1 |  | 0.021654 | 0.071808 | 0.083852 | 30.125 | 31.5899 | 2023-06-01 01:15 |  | 0.00022686 |  | 0.00037142 | 7.7998 |  |  | -0.023813 | 0.39558 | 1.5322 | 0.00015322 | 0.00039558 | 77.3832 | 0.077383 | 20.7869 | 0.020787 | 0 | 0 | 0.90936 | 431.1017 | 426.9665 | 29.8496 | 29.8442 | 1.0976 | 6.9556 | 15
901 |  | 0.1 |  | 0.021611 | 0.071808 | 0.084365 | 35.7067 | 32.0016 | 2023-06-01 01:16 |  | 0.00074044 |  | 0.00037233 | 7.819 |  |  | -0.023689 | 0.39559 | 1.5322 | 0.00015322 | 0.00039559 | 77.382 | 0.077382 | 20.7881 | 0.020788 | 0 | 0.00051267 | 0.9123 | 428.9117 | 427.161 | 29.8508 | 29.8617 | 1.0983 | 6.9525 | 15.02
902 |  | 0.1 |  | 0.021631 | 0.071808 | 0.084707 | 31.5463 | 31.9561 | 2023-06-01 01:17 |  | 0.00057044 |  | 0.00037317 | 7.8365 |  |  | -0.023738 | 0.39633 | 1.5322 | 0.00015322 | 0.00039633 | 77.3824 | 0.077382 | 20.7868 | 0.020787 | 0 | 0.00034183 | 0.91122 | 428.9517 | 427.3401 | 29.852 | 29.8627 | 1.0989 | 6.9633 | 15.03
903 |  | 0.1 |  | 0.021615 | 0.071808 | 0.084707 | 31.7911 | 31.9396 | 2023-06-01 01:18 |  | 0.00022953 |  | 0.00037409 | 7.8559 |  |  | -0.023783 | 0.39662 | 1.5322 | 0.00015322 | 0.00039662 | 77.3833 | 0.077383 | 20.7855 | 0.020785 | 0 | 0 | 0.90881 | 425.9345 | 427.1995 | 29.854 | 29.8725 | 1.0991 | 6.9733 | 15.05
904 |  | 0.1 |  | 0.021565 | 0.071808 | 0.084707 | 36.0667 | 32.3523 | 2023-06-01 01:19 |  | 0.00023044 |  | 0.000375 | 7.875 |  |  | -0.023718 | 0.39635 | 1.5322 | 0.00015322 | 0.00039635 | 77.383 | 0.077383 | 20.7859 | 0.020786 | 0 | 0 | 0.90923 | 434.1983 | 427.8994 | 29.8586 | 29.8992 | 1.0994 | 6.97 | 15.07
905 |  | 0.1 |  | 0.021558 | 0.071808 | 0.084707 | 31.2538 | 32.2424 | 2023-06-01 01:20 |  | 0.00023136 |  | 0.00037592 | 7.8943 |  |  | -0.02387 | 0.39653 | 1.5322 | 0.00015322 | 0.00039653 | 77.3846 | 0.077385 | 20.7831 | 0.020783 | 0 | 0 | 0.90313 | 419.4475 | 427.0542 | 29.8572 | 29.8445 | 1.0996 | 6.9644 | 15.08
906 |  | 0.1 |  | 0.021512 | 0.071808 | 0.085049 | 32.7578 | 32.294 | 2023-06-01 01:21 |  | 0.00057427 |  | 0.00037683 | 7.9135 |  |  | -0.023816 | 0.39643 | 1.5322 | 0.00015322 | 0.00039643 | 77.3826 | 0.077383 | 20.7832 | 0.020783 | 0 | 0.000342 | 0.90323 | 430.55 | 427.4038 | 29.8577 | 29.8625 | 1.1002 | 6.9525 | 15.1
907 |  | 0.1 |  | 0.021459 | 0.071808 | 0.085733 | 30.5188 | 32.1164 | 2023-06-01 01:22 |  | 0.00091702 |  | 0.00037767 | 7.931 |  |  | -0.023605 | 0.39633 | 1.5322 | 0.00015322 | 0.00039633 | 77.383 | 0.077383 | 20.7859 | 0.020786 | 0 | 0.00068392 | 0.90908 | 419.3617 | 426.5996 | 29.8557 | 29.8375 | 1.1011 | 6.9578 | 15.12
908 |  | 0.1 |  | 0.021401 | 0.071808 | 0.085733 | 31.9789 | 32.1027 | 2023-06-01 01:23 |  | 0.00023402 |  | 0.00037858 | 7.9502 |  |  | -0.023532 | 0.39567 | 1.5322 | 0.00015322 | 0.00039567 | 77.3825 | 0.077383 | 20.7868 | 0.020787 | 0 | 0 | 0.90944 | 430.9258 | 427.0322 | 29.8554 | 29.8527 | 1.1013 | 6.9825 | 15.13
909 |  | 0.1 |  | 0.021331 | 0.071808 | 0.085733 | 32.8862 | 32.181 | 2023-06-01 01:24 |  | 0.00023489 |  | 0.00037945 | 7.9685 |  |  | -0.023509 | 0.39505 | 1.5322 | 0.00015322 | 0.00039505 | 77.3834 | 0.077383 | 20.7866 | 0.020787 | 0 | 0 | 0.90737 | 418.1564 | 426.1446 | 29.8528 | 29.8292 | 1.1016 | 6.9889 | 15.15
910 |  | 0.1 |  | 0.021234 | 0.071808 | 0.085733 | 28.3833 | 31.8013 | 2023-06-01 01:25 |  | 0.00023577 |  | 0.00038033 | 7.987 |  |  | -0.023495 | 0.39399 | 1.5322 | 0.00015322 | 0.00039399 | 77.3848 | 0.077385 | 20.7862 | 0.020786 | 0 | 0 | 0.90379 | 428.8442 | 426.4146 | 29.8535 | 29.86 | 1.1018 | 6.98 | 15.17
911 |  | 0.1 |  | 0.021158 | 0.071808 | 0.085733 | 33.6267 | 31.9838 | 2023-06-01 01:26 |  | 0.00023661 |  | 0.00038117 | 8.0045 |  |  | -0.023301 | 0.39302 | 1.5322 | 0.00015322 | 0.00039302 | 77.3837 | 0.077384 | 20.7891 | 0.020789 | 0 | 0 | 0.90803 | 426.7092 | 426.444 | 29.8531 | 29.85 | 1.102 | 6.9725 | 15.18
912 |  | 0.1 |  | 0.021082 | 0.071808 | 0.085733 | 32.735 | 32.0589 | 2023-06-01 01:27 |  | 0.00023752 |  | 0.00038208 | 8.0237 |  |  | -0.023127 | 0.39229 | 1.5322 | 0.00015322 | 0.00039229 | 77.382 | 0.077382 | 20.7914 | 0.020791 | 0 | 0 | 0.91156 | 423.9592 | 426.1955 | 29.8517 | 29.8391 | 1.1023 | 6.9622 | 15.2
913 |  | 0.1 |  | 0.021048 | 0.071808 | 0.086417 | 29.72 | 31.825 | 2023-06-01 01:28 |  | 0.00092269 |  | 0.000383 | 8.043 |  |  | -0.023185 | 0.39247 | 1.5321 | 0.00015321 | 0.00039247 | 77.3807 | 0.077381 | 20.7896 | 0.02079 | 0 | 0.00068425 | 0.90781 | 427.105 | 426.2865 | 29.851 | 29.8442 | 1.1032 | 6.95 | 15.22
914 |  | 0.1 |  | 0.021038 | 0.071808 | 0.086759 | 34.2512 | 32.0677 | 2023-06-01 01:29 |  | 0.00058119 |  | 0.00038392 | 8.0622 |  |  | -0.023203 | 0.39273 | 1.5322 | 0.00015322 | 0.00039273 | 77.3827 | 0.077383 | 20.7889 | 0.020789 | 0 | 0.00034183 | 0.90672 | 426.9167 | 426.3495 | 29.8524 | 29.865 | 1.1038 | 6.9644 | 15.23
915 |  | 0.1 |  | 0.020998 | 0.071808 | 0.086759 | 29.7444 | 31.8353 | 2023-06-01 01:30 |  | 0.00024027 |  | 0.00038483 | 8.0815 |  |  | -0.023119 | 0.3926 | 1.5322 | 0.00015322 | 0.0003926 | 77.383 | 0.077383 | 20.7897 | 0.02079 | 0 | 0 | 0.90828 | 421.3425 | 425.8488 | 29.8503 | 29.8317 | 1.104 | 6.9813 | 15.25
916 |  | 0.1 |  | 0.020938 | 0.071808 | 0.086759 | 31.0225 | 31.7541 | 2023-06-01 01:31 |  | 0.00024108 |  | 0.00038564 | 8.0984 |  |  | -0.02308 | 0.39213 | 1.5322 | 0.00015322 | 0.00039213 | 77.384 | 0.077384 | 20.7897 | 0.02079 | 0 | 0 | 0.90722 | 431.8718 | 426.4511 | 29.8508 | 29.855 | 1.1042 | 6.98 | 15.27
917 |  | 0.1 |  | 0.020885 | 0.071808 | 0.086759 | 33.2422 | 31.9029 | 2023-06-01 01:32 |  | 0.00024202 |  | 0.00038658 | 8.1182 |  |  | -0.023067 | 0.39153 | 1.5322 | 0.00015322 | 0.00039153 | 77.3855 | 0.077385 | 20.7896 | 0.02079 | 0 | 0 | 0.90539 | 426.0667 | 426.4127 | 29.8542 | 29.8855 | 1.1045 | 6.9767 | 15.28
918 |  | 0.1 |  | 0.020844 | 0.071808 | 0.086759 | 29.7444 | 31.687 | 2023-06-01 01:33 |  | 0.00024286 |  | 0.00038742 | 8.1358 |  |  | -0.023005 | 0.39138 | 1.5322 | 0.00015322 | 0.00039138 | 77.385 | 0.077385 | 20.7901 | 0.02079 | 0 | 0 | 0.90604 | 430.7475 | 426.8461 | 29.8551 | 29.8625 | 1.1047 | 6.965 | 15.3
919 |  | 0.1 |  | 0.020853 | 0.071808 | 0.087101 | 34.4237 | 31.9607 | 2023-06-01 01:34 |  | 0.00058546 |  | 0.00038827 | 8.1537 |  |  | -0.023015 | 0.39218 | 1.5322 | 0.00015322 | 0.00039218 | 77.3846 | 0.077385 | 20.7892 | 0.020789 | 0 | 0.00034175 | 0.90605 | 433.5291 | 427.5144 | 29.8577 | 29.8817 | 1.1053 | 6.9544 | 15.32
920 |  | 0.1 |  | 0.020903 | 0.071808 | 0.087613 | 32.0633 | 31.971 | 2023-06-01 01:35 |  | 0.00075719 |  | 0.00038917 | 8.1725 |  |  | -0.023086 | 0.39351 | 1.5322 | 0.00015322 | 0.00039351 | 77.3837 | 0.077384 | 20.7875 | 0.020787 | 0 | 0.00051258 | 0.90548 | 423.7842 | 427.1414 | 29.8604 | 29.8842 | 1.1061 | 6.9588 | 15.33
921 |  | 0.1 |  | 0.020932 | 0.071808 | 0.087613 | 32.9038 | 32.0642 | 2023-06-01 01:36 |  | 0.00024552 |  | 0.00039008 | 8.1918 |  |  | -0.023051 | 0.39454 | 1.5322 | 0.00015322 | 0.00039454 | 77.3815 | 0.077381 | 20.7874 | 0.020787 | 0 | 0 | 0.90808 | 431.7442 | 427.6017 | 29.8601 | 29.8575 | 1.1063 | 6.9822 | 15.35
922 |  | 0.1 |  | 0.020909 | 0.071808 | 0.087613 | 31.3256 | 31.9904 | 2023-06-01 01:37 |  | 0.00024644 |  | 0.000391 | 8.211 |  |  | -0.023074 | 0.39469 | 1.5322 | 0.00015322 | 0.00039469 | 77.3845 | 0.077385 | 20.7864 | 0.020786 | 0 | 0 | 0.90616 | 425.0408 | 427.3456 | 29.8589 | 29.8483 | 1.1066 | 6.9875 | 15.37
923 |  | 0.1 |  | 0.020871 | 0.071808 | 0.087613 | 32.805 | 32.0718 | 2023-06-01 01:38 |  | 0.00024736 |  | 0.00039192 | 8.2303 |  |  | -0.023125 | 0.39436 | 1.5322 | 0.00015322 | 0.00039436 | 77.3863 | 0.077386 | 20.7852 | 0.020785 | 0 | 0 | 0.90252 | 429.2833 | 427.5394 | 29.8599 | 29.8692 | 1.1068 | 6.9822 | 15.38
924 |  | 0.1 |  | 0.02083 | 0.071808 | 0.087613 | 29.8378 | 31.8484 | 2023-06-01 01:39 |  | 0.00024827 |  | 0.00039283 | 8.2495 |  |  | -0.023113 | 0.39419 | 1.5323 | 0.00015323 | 0.00039419 | 77.3866 | 0.077387 | 20.7848 | 0.020785 | 0 | 0 | 0.90119 | 428.0575 | 427.5912 | 29.8597 | 29.8575 | 1.1071 | 6.97 | 15.4
925 |  | 0.1 |  | 0.02082 | 0.071808 | 0.087613 | 31.1856 | 31.7821 | 2023-06-01 01:40 |  | 0.00024917 |  | 0.00039373 | 8.2683 |  |  | -0.023113 | 0.39456 | 1.5323 | 0.00015323 | 0.00039456 | 77.3875 | 0.077388 | 20.7843 | 0.020784 | 0 | 0 | 0.90079 | 433.4555 | 428.1776 | 29.8597 | 29.86 | 1.1073 | 6.9575 | 15.42
926 |  | 0.1 |  | 0.02084 | 0.071808 | 0.088297 | 34.4338 | 32.0473 | 2023-06-01 01:41 |  | 0.00093373 |  | 0.00039455 | 8.2855 |  |  | -0.023042 | 0.39544 | 1.5322 | 0.00015322 | 0.00039544 | 77.3857 | 0.077386 | 20.7849 | 0.020785 | 0 | 0.00068375 | 0.90446 | 425.6883 | 427.9287 | 29.8583 | 29.8458 | 1.1082 | 6.9511 | 15.43
927 |  | 0.1 |  | 0.020889 | 0.071808 | 0.088297 | 30.8867 | 31.9312 | 2023-06-01 01:42 |  | 0.00025086 |  | 0.00039542 | 8.3037 |  |  | -0.023056 | 0.39682 | 1.5322 | 0.00015322 | 0.00039682 | 77.3845 | 0.077384 | 20.784 | 0.020784 | 0 | 0 | 0.906 | 424.0075 | 427.5366 | 29.8543 | 29.8183 | 1.1085 | 6.96 | 15.45
928 |  | 0.1 |  | 0.020873 | 0.071808 | 0.088297 | 30.2625 | 31.7644 | 2023-06-01 01:43 |  | 0.00025177 |  | 0.00039633 | 8.323 |  |  | -0.022992 | 0.39709 | 1.5321 | 0.00015321 | 0.00039709 | 77.3804 | 0.07738 | 20.7845 | 0.020785 | 0 | 0 | 0.90784 | 429.8475 | 427.7677 | 29.8517 | 29.8283 | 1.1087 | 6.96 | 15.47
929 |  | 0.1 |  | 0.020839 | 0.071808 | 0.088297 | 34.5311 | 32.041 | 2023-06-01 01:44 |  | 0.00025261 |  | 0.00039717 | 8.3405 |  |  | -0.022966 | 0.39682 | 1.5322 | 0.00015322 | 0.00039682 | 77.3824 | 0.077382 | 20.7846 | 0.020785 | 0 | 0 | 0.9074 | 422.5858 | 427.2495 | 29.8499 | 29.8333 | 1.109 | 6.9588 | 15.48
930 |  | 0.1 |  | 0.0208 | 0.071808 | 0.08881 | 29.5063 | 31.7876 | 2023-06-01 01:45 |  | 0.00076636 |  | 0.00039808 | 8.3598 |  |  | -0.02294 | 0.39685 | 1.5322 | 0.00015322 | 0.00039685 | 77.3844 | 0.077384 | 20.7843 | 0.020784 | 0 | 0.00051283 | 0.90669 | 430.9458 | 427.6191 | 29.8474 | 29.825 | 1.1098 | 6.95 | 15.5
931 |  | 0.1 |  | 0.020802 | 0.071808 | 0.088981 | 33.1722 | 31.926 | 2023-06-01 01:46 |  | 0.00042527 |  | 0.000399 | 8.379 |  |  | -0.022828 | 0.39749 | 1.5322 | 0.00015322 | 0.00039749 | 77.3826 | 0.077383 | 20.7856 | 0.020786 | 0 | 0.00017083 | 0.91126 | 430.9573 | 427.9529 | 29.8464 | 29.8373 | 1.1102 | 6.9544 | 15.52
932 |  | 0.1 |  | 0.020812 | 0.071808 | 0.088981 | 30.7722 | 31.8106 | 2023-06-01 01:47 |  | 0.00025536 |  | 0.00039992 | 8.3983 |  |  | -0.022889 | 0.39797 | 1.5322 | 0.00015322 | 0.00039797 | 77.3829 | 0.077383 | 20.7842 | 0.020784 | 0 | 0 | 0.90923 | 424.2892 | 427.5866 | 29.8458 | 29.84 | 1.1104 | 6.9625 | 15.53
933 |  | 0.1 |  | 0.020782 | 0.071808 | 0.088981 | 32.2112 | 31.8507 | 2023-06-01 01:48 |  | 0.00025627 |  | 0.00040083 | 8.4175 |  |  | -0.022965 | 0.398 | 1.5322 | 0.00015322 | 0.000398 | 77.3845 | 0.077384 | 20.7823 | 0.020782 | 0 | 0 | 0.90492 | 432.265 | 428.0544 | 29.8469 | 29.8575 | 1.1107 | 6.9622 | 15.55
934 |  | 0.1 |  | 0.020734 | 0.071808 | 0.088981 | 33.4844 | 32.0141 | 2023-06-01 01:49 |  | 0.00025711 |  | 0.00040167 | 8.435 |  |  | -0.022919 | 0.39772 | 1.5322 | 0.00015322 | 0.00039772 | 77.3853 | 0.077385 | 20.7825 | 0.020782 | 0 | 0 | 0.90467 | 425.7183 | 427.8208 | 29.8472 | 29.8492 | 1.111 | 6.955 | 15.57
935 |  | 0.1 |  | 0.020707 | 0.071808 | 0.089494 | 32.4275 | 32.0554 | 2023-06-01 01:50 |  | 0.00077133 |  | 0.00040264 | 8.4554 |  |  | -0.022897 | 0.39773 | 1.5322 | 0.00015322 | 0.00039773 | 77.3843 | 0.077384 | 20.7823 | 0.020782 | 0 | 0.00051325 | 0.90436 | 429.1609 | 427.9548 | 29.8485 | 29.8609 | 1.1117 | 6.9511 | 15.58
936 |  | 0.1 |  | 0.020698 | 0.071808 | 0.089494 | 29.4033 | 31.7902 | 2023-06-01 01:51 |  | 0.00025886 |  | 0.00040342 | 8.4718 |  |  | -0.022873 | 0.39812 | 1.5322 | 0.00015322 | 0.00039812 | 77.3824 | 0.077382 | 20.7821 | 0.020782 | 0 | 0 | 0.90489 | 433.0108 | 428.4604 | 29.8503 | 29.8667 | 1.112 | 6.9638 | 15.6
937 |  | 0.1 |  | 0.020687 | 0.071808 | 0.089494 | 36.8713 | 32.2983 | 2023-06-01 01:52 |  | 0.00025977 |  | 0.00040433 | 8.491 |  |  | -0.022777 | 0.39848 | 1.5322 | 0.00015322 | 0.00039848 | 77.3838 | 0.077384 | 20.7832 | 0.020783 | 0 | 0 | 0.90824 | 434.2708 | 429.0414 | 29.8537 | 29.8842 | 1.1122 | 6.9622 | 15.62
938 |  | 0.1 |  | 0.020706 | 0.071808 | 0.089494 | 33.08 | 32.3765 | 2023-06-01 01:53 |  | 0.00026061 |  | 0.00040517 | 8.5085 |  |  | -0.022853 | 0.39911 | 1.5322 | 0.00015322 | 0.00039911 | 77.3854 | 0.077385 | 20.7815 | 0.020782 | 0 | 0 | 0.90603 | 421.0725 | 428.2446 | 29.8536 | 29.8525 | 1.1125 | 6.9544 | 15.63
939 |  | 0.1 |  | 0.020655 | 0.071808 | 0.089836 | 31.2811 | 32.2669 | 2023-06-01 01:54 |  | 0.00060345 |  | 0.00040609 | 8.5279 |  |  | -0.022767 | 0.39888 | 1.5322 | 0.00015322 | 0.00039888 | 77.385 | 0.077385 | 20.7823 | 0.020782 | 0 | 0.00034192 | 0.90723 | 428.0155 | 428.2216 | 29.8528 | 29.8455 | 1.1131 | 6.9512 | 15.65
940 |  | 0.1 |  | 0.020593 | 0.071808 | 0.090007 | 34.1812 | 32.4584 | 2023-06-01 01:55 |  | 0.00043344 |  | 0.000407 | 8.547 |  |  | -0.022713 | 0.3984 | 1.5322 | 0.00015322 | 0.0003984 | 77.385 | 0.077385 | 20.7826 | 0.020783 | 0 | 0.000171 | 0.90667 | 432.7283 | 428.6723 | 29.8538 | 29.8633 | 1.1135 | 6.9644 | 15.67
941 |  | 0.1 |  | 0.020557 | 0.071808 | 0.090007 | 30.3433 | 32.2469 | 2023-06-01 01:56 |  | 0.00026336 |  | 0.00040792 | 8.5663 |  |  | -0.022681 | 0.39808 | 1.5322 | 0.00015322 | 0.00039808 | 77.3848 | 0.077385 | 20.7828 | 0.020783 | 0 | 0 | 0.90633 | 424.7583 | 428.2809 | 29.854 | 29.8558 | 1.1138 | 6.9688 | 15.68
942 |  | 0.1 |  | 0.020532 | 0.071808 | 0.090007 | 32.5975 | 32.2819 | 2023-06-01 01:57 |  | 0.00026427 |  | 0.00040883 | 8.5855 |  |  | -0.022755 | 0.3982 | 1.5322 | 0.00015322 | 0.0003982 | 77.3856 | 0.077386 | 20.7809 | 0.020781 | 0 | 0 | 0.90232 | 428.9333 | 428.3462 | 29.8521 | 29.8342 | 1.1141 | 6.9611 | 15.7
943 |  | 0.1 |  | 0.020473 | 0.071808 | 0.09052 | 30.8433 | 32.1381 | 2023-06-01 01:58 |  | 0.00077786 |  | 0.00040967 | 8.603 |  |  | -0.022711 | 0.39788 | 1.5322 | 0.00015322 | 0.00039788 | 77.3832 | 0.077383 | 20.7809 | 0.020781 | 0 | 0.00051275 | 0.90147 | 435.8492 | 429.0965 | 29.8528 | 29.86 | 1.1149 | 6.9512 | 15.72
944 |  | 0.1 |  | 0.02049 | 0.071808 | 0.09069 | 33.4188 | 32.2661 | 2023-06-01 01:59 |  | 0.00043699 |  | 0.00041064 | 8.6234 |  |  | -0.022587 | 0.39854 | 1.5322 | 0.00015322 | 0.00039854 | 77.3828 | 0.077383 | 20.7826 | 0.020783 | 0 | 0.00017092 | 0.90716 | 428.1809 | 429.0049 | 29.8533 | 29.8573 | 1.1153 | 6.9544 | 15.73
945 |  | 0.1 |  | 0.020482 | 0.071808 | 0.09069 | 32.8289 | 32.3224 | 2023-06-01 02:00 |  | 0.00026686 |  | 0.00041142 | 8.6398 |  |  | -0.022652 | 0.39894 | 1.5322 | 0.00015322 | 0.00039894 | 77.3854 | 0.077385 | 20.7809 | 0.020781 | 0 | 0 | 0.90421 | 428.2258 | 428.927 | 29.8532 | 29.8525 | 1.1156 | 6.9622 | 15.75
946 |  | 0.1 |  | 0.020451 | 0.071808 | 0.09069 | 30.6778 | 32.158 | 2023-06-01 02:01 |  | 0.00026777 |  | 0.00041233 | 8.659 |  |  | -0.022705 | 0.39894 | 1.5323 | 0.00015323 | 0.00039894 | 77.3871 | 0.077387 | 20.7794 | 0.020779 | 0 | 0 | 0.90075 | 431.8117 | 429.2155 | 29.8513 | 29.8342 | 1.1158 | 6.9612 | 15.77
947 |  | 0.1 |  | 0.020453 | 0.071808 | 0.091032 | 31.9913 | 32.1413 | 2023-06-01 02:02 |  | 0.00061027 |  | 0.00041317 | 8.6765 |  |  | -0.022444 | 0.39939 | 1.5322 | 0.00015322 | 0.00039939 | 77.3825 | 0.077383 | 20.7835 | 0.020783 | 0 | 0.00034167 | 0.91129 | 427.445 | 429.0384 | 29.8499 | 29.8375 | 1.1164 | 6.9533 | 15.78
948 |  | 0.1 |  | 0.020433 | 0.071808 | 0.091545 | 32.8356 | 32.2107 | 2023-06-01 02:03 |  | 0.00078252 |  | 0.00041408 | 8.6958 |  |  | -0.022477 | 0.39975 | 1.5322 | 0.00015322 | 0.00039975 | 77.383 | 0.077383 | 20.7821 | 0.020782 | 0 | 0.000513 | 0.90906 | 434.0125 | 429.5358 | 29.8498 | 29.8483 | 1.1172 | 6.9538 | 15.8
949 |  | 0.1 |  | 0.020393 | 0.071808 | 0.091545 | 32.3713 | 32.2268 | 2023-06-01 02:04 |  | 0.00027044 |  | 0.000415 | 8.715 |  |  | -0.022511 | 0.3996 | 1.5322 | 0.00015322 | 0.0003996 | 77.3844 | 0.077384 | 20.7809 | 0.020781 | 0 | 0 | 0.90594 | 424.7173 | 429.054 | 29.8498 | 29.85 | 1.1175 | 6.9756 | 15.82
950 |  | 0.1 |  | 0.020338 | 0.071808 | 0.091545 | 30.3556 | 32.0396 | 2023-06-01 02:05 |  | 0.00027136 |  | 0.00041592 | 8.7342 |  |  | -0.022401 | 0.39893 | 1.5322 | 0.00015322 | 0.00039893 | 77.3819 | 0.077382 | 20.7825 | 0.020783 | 0 | 0 | 0.9079 | 431.2517 | 429.2737 | 29.8496 | 29.8475 | 1.1178 | 6.98 | 15.83
951 |  | 0.1 |  | 0.020263 | 0.071808 | 0.091545 | 34.4087 | 32.2766 | 2023-06-01 02:06 |  | 0.00027227 |  | 0.00041683 | 8.7535 |  |  | -0.022467 | 0.39814 | 1.5322 | 0.00015322 | 0.00039814 | 77.3833 | 0.077383 | 20.7808 | 0.020781 | 0 | 0 | 0.90189 | 431.0783 | 429.4542 | 29.8496 | 29.85 | 1.118 | 6.9722 | 15.85
952 |  | 0.1 |  | 0.020205 | 0.071808 | 0.091545 | 31.3922 | 32.1881 | 2023-06-01 02:07 |  | 0.00027311 |  | 0.00041767 | 8.771 |  |  | -0.022478 | 0.39765 | 1.5323 | 0.00015323 | 0.00039765 | 77.3872 | 0.077387 | 20.78 | 0.02078 | 0 | 0 | 0.89886 | 424.7533 | 428.9841 | 29.8476 | 29.83 | 1.1183 | 6.9612 | 15.87
953 |  | 0.1 |  | 0.020164 | 0.071808 | 0.092229 | 33.2925 | 32.2986 | 2023-06-01 02:08 |  | 0.0009579 |  | 0.00041855 | 8.7895 |  |  | -0.022299 | 0.39746 | 1.5322 | 0.00015322 | 0.00039746 | 77.3851 | 0.077385 | 20.7826 | 0.020783 | 0 | 0.00068392 | 0.90424 | 436.7709 | 429.7628 | 29.844 | 29.8109 | 1.1193 | 6.95 | 15.88
954 |  | 0.1 |  | 0.020153 | 0.071808 | 0.0924 | 34.2944 | 32.4981 | 2023-06-01 02:09 |  | 0.00044569 |  | 0.00041942 | 8.8078 |  |  | -0.02215 | 0.39786 | 1.5322 | 0.00015322 | 0.00039786 | 77.3825 | 0.077382 | 20.7846 | 0.020785 | 0 | 0.00017083 | 0.90983 | 422.5358 | 429.0401 | 29.843 | 29.8342 | 1.1197 | 6.96 | 15.9
955 |  | 0.1 |  | 0.020129 | 0.071808 | 0.0924 | 29.6956 | 32.2179 | 2023-06-01 02:10 |  | 0.00027577 |  | 0.00042033 | 8.827 |  |  | -0.022279 | 0.39798 | 1.5322 | 0.00015322 | 0.00039798 | 77.3855 | 0.077385 | 20.7817 | 0.020782 | 0 | 0 | 0.90349 | 430.3583 | 429.1719 | 29.8431 | 29.8442 | 1.12 | 6.97 | 15.92
956 |  | 0.1 |  | 0.020096 | 0.071808 | 0.0924 | 32.7275 | 32.2688 | 2023-06-01 02:11 |  | 0.00027653 |  | 0.00042109 | 8.8429 |  |  | -0.02226 | 0.39769 | 1.5322 | 0.00015322 | 0.00039769 | 77.3858 | 0.077386 | 20.7817 | 0.020782 | 0 | 0 | 0.90278 | 433.6982 | 429.6245 | 29.8446 | 29.8582 | 1.1203 | 6.9667 | 15.93
957 |  | 0.1 |  | 0.020098 | 0.071808 | 0.0924 | 32.7556 | 32.3175 | 2023-06-01 02:12 |  | 0.00027752 |  | 0.00042208 | 8.8637 |  |  | -0.022289 | 0.39827 | 1.5322 | 0.00015322 | 0.00039827 | 77.3858 | 0.077386 | 20.7805 | 0.020781 | 0 | 0 | 0.90168 | 433.4783 | 430.0099 | 29.8474 | 29.8725 | 1.1205 | 6.9562 | 15.95
958 |  | 0.1 |  | 0.020048 | 0.071808 | 0.093084 | 33.4787 | 32.4336 | 2023-06-01 02:13 |  | 0.00096236 |  | 0.000423 | 8.883 |  |  | -0.022345 | 0.39814 | 1.5322 | 0.00015322 | 0.00039814 | 77.3851 | 0.077385 | 20.7787 | 0.020779 | 0 | 0.00068392 | 0.89721 | 424.3625 | 429.4452 | 29.8471 | 29.8442 | 1.1215 | 6.9522 | 15.97
959 |  | 0.1 |  | 0.020022 | 0.071808 | 0.093084 | 31.2811 | 32.3184 | 2023-06-01 02:14 |  | 0.00027936 |  | 0.00042392 | 8.9023 |  |  | -0.022302 | 0.39799 | 1.5323 | 0.00015323 | 0.00039799 | 77.3867 | 0.077387 | 20.7791 | 0.020779 | 0 | 0 | 0.89777 | 427.8558 | 429.2862 | 29.8468 | 29.8442 | 1.1218 | 6.9662 | 15.98
960 |  | 0.1 |  | 0.01997 | 0.071808 | 0.093084 | 33.7943 | 32.466 | 2023-06-01 02:15 |  | 0.00028027 |  | 0.00042483 | 8.9215 |  |  | -0.022123 | 0.39759 | 1.5322 | 0.00015322 | 0.00039759 | 77.3858 | 0.077386 | 20.7817 | 0.020782 | 0 | 0 | 0.90268 | 433.6692 | 429.7245 | 29.849 | 29.8692 | 1.1221 | 6.97 | 16
961 |  | 0.1 |  | 0.019914 | 0.071808 | 0.093084 | 31.7111 | 32.3905 | 2023-06-01 02:16 |  | 0.00028111 |  | 0.00042567 | 8.939 |  |  | -0.022039 | 0.39712 | 1.5322 | 0.00015322 | 0.00039712 | 77.3849 | 0.077385 | 20.7826 | 0.020783 | 0 | 0 | 0.90359 | 429.7742 | 429.7295 | 29.8518 | 29.8767 | 1.1223 | 6.9644 | 16.02
962 |  | 0.1 |  | 0.019886 | 0.071808 | 0.093084 | 33.17 | 32.4684 | 2023-06-01 02:17 |  | 0.00028202 |  | 0.00042658 | 8.9583 |  |  | -0.022025 | 0.39694 | 1.5322 | 0.00015322 | 0.00039694 | 77.3856 | 0.077386 | 20.7826 | 0.020783 | 0 | 0 | 0.90291 | 430.6142 | 429.818 | 29.8538 | 29.8717 | 1.1226 | 6.955 | 16.03
963 |  | 0.1 |  | 0.019862 | 0.071808 | 0.093767 | 30.3975 | 32.2613 | 2023-06-01 02:18 |  | 0.00096652 |  | 0.00042742 | 8.9758 |  |  | -0.022058 | 0.39726 | 1.5323 | 0.00015323 | 0.00039726 | 77.3874 | 0.077387 | 20.7811 | 0.020781 | 0 | 0.00068367 | 0.90044 | 427.7882 | 429.615 | 29.8544 | 29.86 | 1.1236 | 6.9522 | 16.05
964 |  | 0.1 |  | 0.01984 | 0.071808 | 0.093767 | 31.96 | 32.2312 | 2023-06-01 02:19 |  | 0.00028377 |  | 0.00042833 | 8.995 |  |  | -0.02218 | 0.39739 | 1.5323 | 0.00015323 | 0.00039739 | 77.3893 | 0.077389 | 20.7783 | 0.020778 | 0 | 0 | 0.89449 | 433.2808 | 429.9816 | 29.854 | 29.85 | 1.1239 | 6.965 | 16.07
965 |  | 0.1 |  | 0.019823 | 0.071808 | 0.093767 | 31.44 | 32.1521 | 2023-06-01 02:20 |  | 0.00028461 |  | 0.00042917 | 9.0125 |  |  | -0.02222 | 0.3974 | 1.5323 | 0.00015323 | 0.0003974 | 77.3881 | 0.077388 | 20.7772 | 0.020777 | 0 | 0 | 0.89212 | 432.7825 | 430.2617 | 29.855 | 29.8642 | 1.1242 | 6.97 | 16.08
966 |  | 0.1 |  | 0.019799 | 0.071808 | 0.093767 | 32.3944 | 32.1763 | 2023-06-01 02:21 |  | 0.00028552 |  | 0.00043008 | 9.0317 |  |  | -0.022143 | 0.3975 | 1.5323 | 0.00015323 | 0.0003975 | 77.3869 | 0.077387 | 20.778 | 0.020778 | 0 | 0 | 0.89413 | 433.455 | 430.581 | 29.8548 | 29.8533 | 1.1244 | 6.9638 | 16.1
967 |  | 0.1 |  | 0.019782 | 0.071808 | 0.09428 | 31.715 | 32.1302 | 2023-06-01 02:22 |  | 0.00079944 |  | 0.000431 | 9.051 |  |  | -0.022062 | 0.39789 | 1.5323 | 0.00015323 | 0.00039789 | 77.3882 | 0.077388 | 20.7787 | 0.020779 | 0 | 0.000513 | 0.89667 | 433.3875 | 430.8617 | 29.8553 | 29.8592 | 1.1252 | 6.9533 | 16.12
968 |  | 0.1 |  | 0.019801 | 0.071808 | 0.094451 | 31.8633 | 32.1035 | 2023-06-01 02:23 |  | 0.00045827 |  | 0.00043192 | 9.0702 |  |  | -0.022048 | 0.39862 | 1.5323 | 0.00015323 | 0.00039862 | 77.3883 | 0.077388 | 20.7786 | 0.020779 | 0 | 0.00017092 | 0.89813 | 436.5575 | 431.4312 | 29.8538 | 29.8408 | 1.1257 | 6.9533 | 16.13
969 |  | 0.1 |  | 0.019799 | 0.071808 | 0.094451 | 33.4878 | 32.2419 | 2023-06-01 02:24 |  | 0.00028826 |  | 0.00043282 | 9.0892 |  |  | -0.022112 | 0.39911 | 1.5323 | 0.00015323 | 0.00039911 | 77.3898 | 0.07739 | 20.7768 | 0.020777 | 0 | 0 | 0.89539 | 433.7836 | 431.6665 | 29.8532 | 29.8482 | 1.126 | 6.96 | 16.15
970 |  | 0.1 |  | 0.019839 | 0.071808 | 0.094451 | 34.4275 | 32.4605 | 2023-06-01 02:25 |  | 0.00028911 |  | 0.00043367 | 9.107 |  |  | -0.022215 | 0.40037 | 1.5323 | 0.00015323 | 0.00040037 | 77.391 | 0.077391 | 20.7743 | 0.020774 | 0 | 0 | 0.89301 | 431.1542 | 431.6152 | 29.851 | 29.8308 | 1.1263 | 6.9589 | 16.17
971 |  | 0.1 |  | 0.019863 | 0.071808 | 0.095135 | 30.7133 | 32.2858 | 2023-06-01 02:26 |  | 0.00097386 |  | 0.00043458 | 9.1262 |  |  | -0.022067 | 0.40135 | 1.5323 | 0.00015323 | 0.00040135 | 77.3872 | 0.077387 | 20.7764 | 0.020776 | 0 | 0.00068383 | 0.90014 | 429.7217 | 431.4259 | 29.8504 | 29.845 | 1.1273 | 6.95 | 16.18
972 |  | 0.1 |  | 0.019847 | 0.071808 | 0.095135 | 31.845 | 32.2417 | 2023-06-01 02:27 |  | 0.00029086 |  | 0.00043542 | 9.1438 |  |  | -0.022084 | 0.4016 | 1.5323 | 0.00015323 | 0.0004016 | 77.387 | 0.077387 | 20.7755 | 0.020776 | 0 | 0 | 0.8987 | 433.2867 | 431.612 | 29.8499 | 29.845 | 1.1275 | 6.9578 | 16.2
973 |  | 0.1 |  | 0.019819 | 0.071808 | 0.095135 | 32.4967 | 32.2672 | 2023-06-01 02:28 |  | 0.0002918 |  | 0.00043636 | 9.1636 |  |  | -0.022041 | 0.40163 | 1.5322 | 0.00015322 | 0.00040163 | 77.3841 | 0.077384 | 20.7757 | 0.020776 | 0 | 0 | 0.89921 | 427.6964 | 431.2204 | 29.8472 | 29.8236 | 1.1278 | 6.9625 | 16.22
974 |  | 0.1 |  | 0.01978 | 0.071808 | 0.095135 | 29.5763 | 31.9981 | 2023-06-01 02:29 |  | 0.00029261 |  | 0.00043717 | 9.1805 |  |  | -0.021988 | 0.40124 | 1.5323 | 0.00015323 | 0.00040124 | 77.3867 | 0.077387 | 20.7763 | 0.020776 | 0 | 0 | 0.89958 | 436.665 | 431.7649 | 29.8473 | 29.8475 | 1.1281 | 6.96 | 16.23
975 |  | 0.1 |  | 0.019755 | 0.071808 | 0.095648 | 33.06 | 32.1043 | 2023-06-01 02:30 |  | 0.00080627 |  | 0.00043808 | 9.1998 |  |  | -0.021891 | 0.40148 | 1.5322 | 0.00015322 | 0.00040148 | 77.3862 | 0.077386 | 20.7773 | 0.020777 | 0 | 0.00051275 | 0.90241 | 434.0833 | 431.9967 | 29.848 | 29.855 | 1.1289 | 6.9511 | 16.25
976 |  | 0.1 |  | 0.019761 | 0.071808 | 0.095819 | 31.3233 | 32.0262 | 2023-06-01 02:31 |  | 0.00046536 |  | 0.000439 | 9.219 |  |  | -0.021965 | 0.40219 | 1.5323 | 0.00015323 | 0.00040219 | 77.3873 | 0.077387 | 20.7753 | 0.020775 | 0 | 0.00017092 | 0.89967 | 428.3592 | 431.633 | 29.8485 | 29.8525 | 1.1294 | 6.9538 | 16.27
977 |  | 0.1 |  | 0.019748 | 0.071808 | 0.095819 | 32.4113 | 32.0647 | 2023-06-01 02:32 |  | 0.00029536 |  | 0.00043992 | 9.2383 |  |  | -0.021945 | 0.40226 | 1.5323 | 0.00015323 | 0.00040226 | 77.3869 | 0.077387 | 20.7753 | 0.020775 | 0 | 0 | 0.89985 | 435.5 | 432.0197 | 29.8496 | 29.86 | 1.1297 | 6.9667 | 16.28
978 |  | 0.1 |  | 0.019712 | 0.071808 | 0.095819 | 32.7689 | 32.1351 | 2023-06-01 02:33 |  | 0.00029627 |  | 0.00044083 | 9.2575 |  |  | -0.021862 | 0.40214 | 1.5322 | 0.00015322 | 0.00040214 | 77.3861 | 0.077386 | 20.7762 | 0.020776 | 0 | 0 | 0.90166 | 433.2792 | 432.1456 | 29.8516 | 29.8692 | 1.13 | 6.9675 | 16.3
979 |  | 0.1 |  | 0.01968 | 0.071808 | 0.095819 | 34.675 | 32.3891 | 2023-06-01 02:34 |  | 0.00029708 |  | 0.00044164 | 9.2744 |  |  | -0.021853 | 0.4021 | 1.5323 | 0.00015323 | 0.0004021 | 77.3877 | 0.077388 | 20.7758 | 0.020776 | 0 | 0 | 0.90058 | 429.3991 | 431.871 | 29.8521 | 29.8564 | 1.1303 | 6.9567 | 16.32
980 |  | 0.1 |  | 0.019645 | 0.071808 | 0.096673 | 28.9944 | 32.0496 | 2023-06-01 02:35 |  | 0.0011524 |  | 0.00044258 | 9.2942 |  |  | -0.021881 | 0.40205 | 1.5323 | 0.00015323 | 0.00040205 | 77.3867 | 0.077387 | 20.7746 | 0.020775 | 0 | 0.00085433 | 0.89782 | 435.4458 | 432.2284 | 29.8522 | 29.8533 | 1.1314 | 6.95 | 16.33
981 |  | 0.1 |  | 0.019621 | 0.071808 | 0.096673 | 33.6412 | 32.2088 | 2023-06-01 02:36 |  | 0.00029886 |  | 0.00044342 | 9.3117 |  |  | -0.021858 | 0.40213 | 1.5322 | 0.00015322 | 0.00040213 | 77.3857 | 0.077386 | 20.7744 | 0.020774 | 0 | 0 | 0.89766 | 434.9717 | 432.5028 | 29.855 | 29.88 | 1.1317 | 6.9711 | 16.35
982 |  | 0.1 |  | 0.019578 | 0.071808 | 0.096673 | 32.6233 | 32.2503 | 2023-06-01 02:37 |  | 0.00029977 |  | 0.00044433 | 9.331 |  |  | -0.021802 | 0.40189 | 1.5323 | 0.00015323 | 0.00040189 | 77.3877 | 0.077388 | 20.7749 | 0.020775 | 0 | 0 | 0.898 | 428.1442 | 432.0669 | 29.8562 | 29.8673 | 1.132 | 6.98 | 16.37
983 |  | 0.1 |  | 0.01952 | 0.071808 | 0.096673 | 30.2522 | 32.0505 | 2023-06-01 02:38 |  | 0.00030061 |  | 0.00044517 | 9.3485 |  |  | -0.021759 | 0.40111 | 1.5323 | 0.00015323 | 0.00040111 | 77.3886 | 0.077389 | 20.7753 | 0.020775 | 0 | 0 | 0.89708 | 439.3725 | 432.7975 | 29.8573 | 29.8667 | 1.1323 | 6.975 | 16.38
984 |  | 0.1 |  | 0.019472 | 0.071808 | 0.096673 | 34.4875 | 32.2942 | 2023-06-01 02:39 |  | 0.00030153 |  | 0.00044609 | 9.3679 |  |  | -0.021726 | 0.40077 | 1.5323 | 0.00015323 | 0.00040077 | 77.3892 | 0.077389 | 20.7753 | 0.020775 | 0 | 0 | 0.89625 | 432.6191 | 432.7796 | 29.8584 | 29.8691 | 1.1326 | 6.9656 | 16.4
985 |  | 0.1 |  | 0.01944 | 0.071808 | 0.097357 | 30.3322 | 32.098 | 2023-06-01 02:40 |  | 0.00098619 |  | 0.000447 | 9.387 |  |  | -0.021777 | 0.40092 | 1.5323 | 0.00015323 | 0.00040092 | 77.3904 | 0.07739 | 20.7735 | 0.020774 | 0 | 0.00068375 | 0.89265 | 433.3283 | 432.8345 | 29.8582 | 29.8558 | 1.1336 | 6.9525 | 16.42
986 |  | 0.1 |  | 0.019457 | 0.071808 | 0.097528 | 30.5575 | 31.9439 | 2023-06-01 02:41 |  | 0.00047427 |  | 0.00044792 | 9.4063 |  |  | -0.021738 | 0.40162 | 1.5323 | 0.00015323 | 0.00040162 | 77.3893 | 0.077389 | 20.7738 | 0.020774 | 0 | 0.00017092 | 0.89506 | 435.555 | 433.1066 | 29.8572 | 29.8483 | 1.1341 | 6.9611 | 16.43
987 |  | 0.1 |  | 0.019452 | 0.071808 | 0.097528 | 33.97 | 32.1465 | 2023-06-01 02:42 |  | 0.00030427 |  | 0.00044883 | 9.4255 |  |  | -0.02174 | 0.40207 | 1.5323 | 0.00015323 | 0.00040207 | 77.389 | 0.077389 | 20.7732 | 0.020773 | 0 | 0 | 0.89476 | 438.82 | 433.6779 | 29.8566 | 29.8517 | 1.1344 | 6.9788 | 16.45
988 |  | 0.1 |  | 0.019467 | 0.071808 | 0.097528 | 32.6225 | 32.1941 | 2023-06-01 02:43 |  | 0.00030511 |  | 0.00044967 | 9.443 |  |  | -0.02189 | 0.40287 | 1.5323 | 0.00015323 | 0.00040287 | 77.3885 | 0.077389 | 20.7698 | 0.02077 | 0 | 0 | 0.88931 | 433.0575 | 433.6159 | 29.8576 | 29.8667 | 1.1347 | 6.9778 | 16.47
989 |  | 0.1 |  | 0.01946 | 0.071808 | 0.097528 | 32.4522 | 32.2199 | 2023-06-01 02:44 |  | 0.00030602 |  | 0.00045058 | 9.4623 |  |  | -0.021819 | 0.40307 | 1.5323 | 0.00015323 | 0.00040307 | 77.3902 | 0.07739 | 20.7708 | 0.020771 | 0 | 0 | 0.89187 | 433.3875 | 433.593 | 29.8559 | 29.84 | 1.135 | 6.9678 | 16.48
990 |  | 0.1 |  | 0.019461 | 0.071808 | 0.097528 | 31.2344 | 32.1214 | 2023-06-01 02:45 |  | 0.00030686 |  | 0.00045142 | 9.4797 |  |  | -0.021743 | 0.40362 | 1.5323 | 0.00015323 | 0.00040362 | 77.3896 | 0.07739 | 20.7716 | 0.020772 | 0 | 0 | 0.89505 | 439.3375 | 434.1675 | 29.8552 | 29.8492 | 1.1353 | 6.9562 | 16.5
991 |  | 0.1 |  | 0.019445 | 0.071808 | 0.098383 | 34.8137 | 32.3906 | 2023-06-01 02:46 |  | 0.0011624 |  | 0.00045233 | 9.499 |  |  | -0.021691 | 0.40414 | 1.5323 | 0.00015323 | 0.00040414 | 77.3888 | 0.077389 | 20.7717 | 0.020772 | 0 | 0.00085467 | 0.89645 | 429.6675 | 433.7175 | 29.8524 | 29.8275 | 1.1365 | 6.95 | 16.52
992 |  | 0.1 |  | 0.01945 | 0.071808 | 0.098383 | 31.2411 | 32.2757 | 2023-06-01 02:47 |  | 0.00030853 |  | 0.00045309 | 9.5149 |  |  | -0.021785 | 0.40456 | 1.5323 | 0.00015323 | 0.00040456 | 77.3911 | 0.077391 | 20.7695 | 0.02077 | 0 | 0 | 0.89283 | 436.3709 | 433.9828 | 29.8511 | 29.8391 | 1.1368 | 6.9675 | 16.53
993 |  | 0.1 |  | 0.019417 | 0.071808 | 0.098383 | 32.4138 | 32.2895 | 2023-06-01 02:48 |  | 0.00030952 |  | 0.00045408 | 9.5358 |  |  | -0.021694 | 0.40448 | 1.5323 | 0.00015323 | 0.00040448 | 77.3901 | 0.07739 | 20.7706 | 0.020771 | 0 | 0 | 0.89505 | 428.9108 | 433.4756 | 29.8492 | 29.8318 | 1.1371 | 6.9722 | 16.55
994 |  | 0.1 |  | 0.019363 | 0.071808 | 0.098383 | 32.3667 | 32.2972 | 2023-06-01 02:49 |  | 0.00031044 |  | 0.000455 | 9.555 |  |  | -0.021643 | 0.404 | 1.5323 | 0.00015323 | 0.000404 | 77.3902 | 0.07739 | 20.771 | 0.020771 | 0 | 0 | 0.89463 | 435.9709 | 433.7251 | 29.8478 | 29.8358 | 1.1374 | 6.9688 | 16.57
995 |  | 0.1 |  | 0.019323 | 0.071808 | 0.098383 | 30.9375 | 32.1612 | 2023-06-01 02:50 |  | 0.00031127 |  | 0.00045583 | 9.5725 |  |  | -0.021706 | 0.40357 | 1.5323 | 0.00015323 | 0.00040357 | 77.3894 | 0.077389 | 20.7694 | 0.020769 | 0 | 0 | 0.89021 | 433.2808 | 433.6807 | 29.8481 | 29.8508 | 1.1377 | 6.9578 | 16.58
996 |  | 0.1 |  | 0.019274 | 0.071808 | 0.099066 | 32.2233 | 32.1674 | 2023-06-01 02:51 |  | 0.00099602 |  | 0.00045675 | 9.5918 |  |  | -0.021648 | 0.4034 | 1.5323 | 0.00015323 | 0.0004034 | 77.3892 | 0.077389 | 20.7697 | 0.02077 | 0 | 0.00068383 | 0.89031 | 433.2917 | 433.6418 | 29.8466 | 29.8325 | 1.1387 | 6.9533 | 16.6
997 |  | 0.1 |  | 0.019253 | 0.071808 | 0.099066 | 32.5767 | 32.2084 | 2023-06-01 02:52 |  | 0.00031311 |  | 0.00045767 | 9.611 |  |  | -0.021579 | 0.40354 | 1.5323 | 0.00015323 | 0.00040354 | 77.3908 | 0.077391 | 20.7704 | 0.02077 | 0 | 0 | 0.89221 | 433.4117 | 433.6188 | 29.8458 | 29.8383 | 1.139 | 6.9737 | 16.62
998 |  | 0.1 |  | 0.019226 | 0.071808 | 0.099066 | 32.4763 | 32.2351 | 2023-06-01 02:53 |  | 0.00031402 |  | 0.00045858 | 9.6303 |  |  | -0.021537 | 0.40336 | 1.5323 | 0.00015323 | 0.00040336 | 77.3907 | 0.077391 | 20.7708 | 0.020771 | 0 | 0 | 0.89271 | 433.2442 | 433.5813 | 29.8451 | 29.8392 | 1.1393 | 6.9844 | 16.63
999 |  | 0.1 |  | 0.019142 | 0.071808 | 0.099066 | 31.8256 | 32.1942 | 2023-06-01 02:54 |  | 0.00031486 |  | 0.00045942 | 9.6477 |  |  | -0.021401 | 0.40229 | 1.5323 | 0.00015323 | 0.00040229 | 77.3897 | 0.07739 | 20.7728 | 0.020773 | 0 | 0 | 0.89442 | 427.8317 | 433.0064 | 29.8447 | 29.8408 | 1.1397 | 6.98 | 16.65
1000 |  | 0.1 |  | 0.019042 | 0.071808 | 0.099066 | 30.775 | 32.0523 | 2023-06-01 02:55 |  | 0.00031577 |  | 0.00046033 | 9.667 |  |  | -0.021264 | 0.40094 | 1.5323 | 0.00015323 | 0.00040094 | 77.389 | 0.077389 | 20.7748 | 0.020775 | 0 | 0 | 0.89554 | 433.2492 | 433.0306 | 29.8445 | 29.8433 | 1.14 | 6.9711 | 16.67
1001 |  | 0.1 |  | 0.018982 | 0.071808 | 0.099066 | 30.2167 | 31.8687 | 2023-06-01 02:56 |  | 0.00031662 |  | 0.00046118 | 9.6848 |  |  | -0.021171 | 0.40012 | 1.5323 | 0.00015323 | 0.00040012 | 77.3878 | 0.077388 | 20.7762 | 0.020776 | 0 | 0 | 0.89662 | 436.9009 | 433.4177 | 29.8449 | 29.8482 | 1.1403 | 6.96 | 16.68
1002 |  | 0.1 |  | 0.018951 | 0.071808 | 0.09975 | 34.7925 | 32.1611 | 2023-06-01 02:57 |  | 0.0010016 |  | 0.00046208 | 9.7038 |  |  | -0.021253 | 0.40026 | 1.5323 | 0.00015323 | 0.00040026 | 77.3888 | 0.077389 | 20.7738 | 0.020774 | 0 | 0.00068408 | 0.89165 | 432.0858 | 433.2845 | 29.8472 | 29.8683 | 1.1413 | 6.95 | 16.7
1003 |  | 0.1 |  | 0.018969 | 0.071808 | 0.099921 | 30.2378 | 31.9688 | 2023-06-01 02:58 |  | 0.00048936 |  | 0.000463 | 9.723 |  |  | -0.021156 | 0.4012 | 1.5322 | 0.00015322 | 0.0004012 | 77.3847 | 0.077385 | 20.775 | 0.020775 | 0 | 0.00017092 | 0.89664 | 438.8845 | 433.8445 | 29.8495 | 29.87 | 1.1418 | 6.96 | 16.72
1004 |  | 0.1 |  | 0.018972 | 0.071808 | 0.099921 | 34.1611 | 32.188 | 2023-06-01 02:59 |  | 0.00031927 |  | 0.00046383 | 9.7405 |  |  | -0.021218 | 0.40158 | 1.5323 | 0.00015323 | 0.00040158 | 77.3887 | 0.077389 | 20.7735 | 0.020773 | 0 | 0 | 0.89417 | 438.4525 | 434.3053 | 29.8507 | 29.8617 | 1.1421 | 6.9713 | 16.73
1005 |  | 0.1 |  | 0.018983 | 0.071808 | 0.099921 | 29.18 | 31.8872 | 2023-06-01 03:00 |  | 0.00032027 |  | 0.00046483 | 9.7615 |  |  | -0.021188 | 0.40231 | 1.5323 | 0.00015323 | 0.00040231 | 77.3894 | 0.077389 | 20.7734 | 0.020773 | 0 | 0 | 0.8959 | 430.7217 | 433.9469 | 29.8512 | 29.8558 | 1.1424 | 6.9689 | 16.75
1006 |  | 0.1 |  | 0.018978 | 0.071808 | 0.099921 | 33.7056 | 32.069 | 2023-06-01 03:01 |  | 0.00032111 |  | 0.00046567 | 9.779 |  |  | -0.021221 | 0.40277 | 1.5323 | 0.00015323 | 0.00040277 | 77.3894 | 0.077389 | 20.7722 | 0.020772 | 0 | 0 | 0.89432 | 438.0992 | 434.3622 | 29.8538 | 29.8767 | 1.1427 | 6.9612 | 16.77
1007 |  | 0.1 |  | 0.018971 | 0.071808 | 0.10043 | 31.1137 | 31.9735 | 2023-06-01 03:02 |  | 0.00083452 |  | 0.00046658 | 9.7982 |  |  | -0.021227 | 0.40312 | 1.5323 | 0.00015323 | 0.00040312 | 77.3896 | 0.07739 | 20.7716 | 0.020772 | 0 | 0.0005125 | 0.89376 | 433.465 | 434.2724 | 29.8565 | 29.8808 | 1.1436 | 6.95 | 16.78
1008 |  | 0.1 |  | 0.018954 | 0.071808 | 0.10078 | 32.7022 | 32.0464 | 2023-06-01 03:03 |  | 0.00066452 |  | 0.00046742 | 9.8157 |  |  | -0.02116 | 0.40342 | 1.5323 | 0.00015323 | 0.00040342 | 77.389 | 0.077389 | 20.7721 | 0.020772 | 0 | 0.00034167 | 0.89575 | 437.7942 | 434.6246 | 29.8583 | 29.8742 | 1.1442 | 6.9575 | 16.8
1009 |  | 0.1 |  | 0.01894 | 0.071808 | 0.10078 | 30.5738 | 31.8991 | 2023-06-01 03:04 |  | 0.00032377 |  | 0.00046833 | 9.835 |  |  | -0.021103 | 0.4037 | 1.5323 | 0.00015323 | 0.0004037 | 77.3885 | 0.077388 | 20.7726 | 0.020773 | 0 | 0 | 0.89753 | 428.7083 | 434.033 | 29.858 | 29.8558 | 1.1446 | 6.9733 | 16.82
1010 |  | 0.1 |  | 0.018919 | 0.071808 | 0.10078 | 33.8556 | 32.0948 | 2023-06-01 03:05 |  | 0.00032462 |  | 0.00046918 | 9.8528 |  |  | -0.021274 | 0.40361 | 1.5323 | 0.00015323 | 0.00040361 | 77.3898 | 0.07739 | 20.769 | 0.020769 | 0 | 0 | 0.88929 | 437.6809 | 434.3978 | 29.8589 | 29.8673 | 1.1449 | 6.9711 | 16.83
1011 |  | 0.1 |  | 0.018852 | 0.071808 | 0.10078 | 28.1511 | 31.7004 | 2023-06-01 03:06 |  | 0.00032552 |  | 0.00047008 | 9.8718 |  |  | -0.021307 | 0.40285 | 1.5324 | 0.00015324 | 0.00040285 | 77.3918 | 0.077392 | 20.7677 | 0.020768 | 0 | 0 | 0.88478 | 427.175 | 433.6755 | 29.8572 | 29.8417 | 1.1452 | 6.965 | 16.85
1012 |  | 0.1 |  | 0.018774 | 0.071808 | 0.10095 | 31.975 | 31.7279 | 2023-06-01 03:07 |  | 0.00049736 |  | 0.000471 | 9.891 |  |  | -0.021139 | 0.40194 | 1.5324 | 0.00015324 | 0.00040194 | 77.3918 | 0.077392 | 20.7703 | 0.02077 | 0 | 0.00017092 | 0.88815 | 444.9625 | 434.8042 | 29.8576 | 29.8608 | 1.1457 | 6.9533 | 16.87
1013 |  | 0.1 |  | 0.018763 | 0.071808 | 0.10146 | 33.4744 | 31.9025 | 2023-06-01 03:08 |  | 0.00084027 |  | 0.00047192 | 9.9102 |  |  | -0.021008 | 0.40221 | 1.5323 | 0.00015323 | 0.00040221 | 77.3902 | 0.07739 | 20.7723 | 0.020772 | 0 | 0.00051292 | 0.89315 | 436.1975 | 434.9435 | 29.8572 | 29.8542 | 1.1466 | 6.9538 | 16.88
1014 |  | 0.1 |  | 0.018795 | 0.071808 | 0.10146 | 31.9413 | 31.9064 | 2023-06-01 03:09 |  | 0.00032827 |  | 0.00047283 | 9.9295 |  |  | -0.020961 | 0.40337 | 1.5323 | 0.00015323 | 0.00040337 | 77.3889 | 0.077389 | 20.7726 | 0.020773 | 0 | 0 | 0.89668 | 440.6083 | 435.51 | 29.859 | 29.875 | 1.1469 | 6.96 | 16.9
1015 |  | 0.1 |  | 0.018822 | 0.071808 | 0.10146 | 33.6689 | 32.0826 | 2023-06-01 03:10 |  | 0.00032911 |  | 0.00047367 | 9.947 |  |  | -0.021007 | 0.40443 | 1.5323 | 0.00015323 | 0.00040443 | 77.389 | 0.077389 | 20.7711 | 0.020771 | 0 | 0 | 0.89601 | 435.9267 | 435.5517 | 29.8594 | 29.8633 | 1.1472 | 6.96 | 16.92
1016 |  | 0.1 |  | 0.01885 | 0.071808 | 0.1018 | 28.7737 | 31.7517 | 2023-06-01 03:11 |  | 0.00067182 |  | 0.00047455 | 9.9655 |  |  | -0.021119 | 0.4054 | 1.5323 | 0.00015323 | 0.0004054 | 77.3902 | 0.07739 | 20.7685 | 0.020768 | 0 | 0.00034183 | 0.89259 | 434.8318 | 435.4797 | 29.8572 | 29.8373 | 1.1479 | 6.9511 | 16.93
1017 |  | 0.1 |  | 0.01885 | 0.071808 | 0.10214 | 33.8611 | 31.9627 | 2023-06-01 03:12 |  | 0.00067247 |  | 0.00047536 | 9.9826 |  |  | -0.021114 | 0.40604 | 1.5323 | 0.00015323 | 0.00040604 | 77.3891 | 0.077389 | 20.7678 | 0.020768 | 0 | 0.00034167 | 0.89276 | 437.4142 | 435.6731 | 29.8568 | 29.8527 | 1.1486 | 6.9562 | 16.95
1018 |  | 0.1 |  | 0.018828 | 0.071808 | 0.10214 | 30.2112 | 31.7875 | 2023-06-01 03:13 |  | 0.00033177 |  | 0.00047633 | 10.003 |  |  | -0.021004 | 0.40614 | 1.5322 | 0.00015322 | 0.00040614 | 77.3853 | 0.077385 | 20.7694 | 0.020769 | 0 | 0 | 0.89639 | 428.39 | 434.9448 | 29.8565 | 29.8542 | 1.1489 | 6.9656 | 16.97
1019 |  | 0.1 |  | 0.018779 | 0.071808 | 0.10214 | 31.8378 | 31.7926 | 2023-06-01 03:14 |  | 0.00033261 |  | 0.00047717 | 10.0205 |  |  | -0.020943 | 0.40552 | 1.5323 | 0.00015323 | 0.00040552 | 77.3881 | 0.077388 | 20.7702 | 0.02077 | 0 | 0 | 0.89666 | 440.6017 | 435.5105 | 29.8567 | 29.8583 | 1.1492 | 6.9622 | 16.98
1020 |  | 0.1 |  | 0.018734 | 0.071808 | 0.10214 | 30.8987 | 31.7032 | 2023-06-01 03:15 |  | 0.00033344 |  | 0.000478 | 10.038 |  |  | -0.021172 | 0.40517 | 1.5324 | 0.00015324 | 0.00040517 | 77.3938 | 0.077394 | 20.7651 | 0.020765 | 0 | 0 | 0.88481 | 433.9418 | 435.3536 | 29.8565 | 29.8545 | 1.1496 | 6.9538 | 17
1021 |  | 0.1 |  | 0.018705 | 0.071808 | 0.10266 | 31.745 | 31.7074 | 2023-06-01 03:16 |  | 0.00084694 |  | 0.000479 | 10.059 |  |  | -0.020979 | 0.4053 | 1.5323 | 0.00015323 | 0.0004053 | 77.3912 | 0.077391 | 20.7681 | 0.020768 | 0 | 0.0005125 | 0.89158 | 440.5058 | 435.8689 | 29.8562 | 29.8533 | 1.1504 | 6.9556 | 17.02
1022 |  | 0.1 |  | 0.0187 | 0.071808 | 0.10266 | 32.6511 | 31.8017 | 2023-06-01 03:17 |  | 0.00033527 |  | 0.00047983 | 10.0765 |  |  | -0.020983 | 0.40553 | 1.5323 | 0.00015323 | 0.00040553 | 77.3914 | 0.077391 | 20.7677 | 0.020768 | 0 | 0 | 0.89119 | 430.5742 | 435.3394 | 29.8572 | 29.8667 | 1.1507 | 6.96 | 17.03
1023 |  | 0.1 |  | 0.018668 | 0.071808 | 0.10266 | 30.7162 | 31.6932 | 2023-06-01 03:18 |  | 0.00033627 |  | 0.00048083 | 10.0975 |  |  | -0.02109 | 0.40545 | 1.5324 | 0.00015324 | 0.00040545 | 77.3939 | 0.077394 | 20.765 | 0.020765 | 0 | 0 | 0.88518 | 439.01 | 435.7065 | 29.8576 | 29.8608 | 1.1511 | 6.9567 | 17.05
1024 |  | 0.1 |  | 0.018633 | 0.071808 | 0.103 | 30.7033 | 31.5942 | 2023-06-01 03:19 |  | 0.00067877 |  | 0.00048167 | 10.115 |  |  | -0.020986 | 0.40541 | 1.5324 | 0.00015324 | 0.00040541 | 77.3926 | 0.077393 | 20.7663 | 0.020766 | 0 | 0.00034167 | 0.88787 | 434.2508 | 435.5609 | 29.8579 | 29.8608 | 1.1518 | 6.95 | 17.07
1025 |  | 0.1 |  | 0.018618 | 0.071808 | 0.10334 | 31.42 | 31.5768 | 2023-06-01 03:20 |  | 0.00068002 |  | 0.00048258 | 10.1342 |  |  | -0.020894 | 0.40553 | 1.5323 | 0.00015323 | 0.00040553 | 77.3882 | 0.077388 | 20.7676 | 0.020768 | 0 | 0.000342 | 0.89103 | 440.5292 | 436.0577 | 29.8574 | 29.8525 | 1.1524 | 6.96 | 17.08
1026 |  | 0.1 |  | 0.018603 | 0.071808 | 0.10334 | 32.1833 | 31.6374 | 2023-06-01 03:21 |  | 0.00033886 |  | 0.00048342 | 10.1517 |  |  | -0.020874 | 0.40578 | 1.5323 | 0.00015323 | 0.00040578 | 77.3889 | 0.077389 | 20.7674 | 0.020767 | 0 | 0 | 0.8912 | 434.6792 | 435.9199 | 29.8579 | 29.8625 | 1.1528 | 6.9689 | 17.1
1027 |  | 0.1 |  | 0.018582 | 0.071808 | 0.10334 | 31.3344 | 31.6071 | 2023-06-01 03:22 |  | 0.00033977 |  | 0.00048433 | 10.171 |  |  | -0.020941 | 0.4059 | 1.5324 | 0.00015324 | 0.0004059 | 77.3924 | 0.077392 | 20.7655 | 0.020765 | 0 | 0 | 0.88732 | 444.0417 | 436.732 | 29.8569 | 29.8483 | 1.1531 | 6.9638 | 17.12
1028 |  | 0.1 |  | 0.018589 | 0.071808 | 0.10334 | 34.82 | 31.9284 | 2023-06-01 03:23 |  | 0.00034061 |  | 0.00048517 | 10.1885 |  |  | -0.020908 | 0.40637 | 1.5324 | 0.00015324 | 0.00040637 | 77.392 | 0.077392 | 20.7658 | 0.020766 | 0 | 0 | 0.88908 | 439.7867 | 437.0375 | 29.8579 | 29.8664 | 1.1535 | 6.9544 | 17.13
1029 |  | 0.1 |  | 0.018562 | 0.071808 | 0.10402 | 31.6589 | 31.9015 | 2023-06-01 03:24 |  | 0.0010254 |  | 0.00048608 | 10.2078 |  |  | -0.020782 | 0.40658 | 1.5323 | 0.00015323 | 0.00040658 | 77.3903 | 0.07739 | 20.7674 | 0.020767 | 0 | 0.00068383 | 0.89315 | 433.1542 | 436.6492 | 29.856 | 29.8392 | 1.1545 | 6.95 | 17.15
1030 |  | 0.1 |  | 0.018544 | 0.071808 | 0.10402 | 32.2362 | 31.9349 | 2023-06-01 03:25 |  | 0.00034244 |  | 0.000487 | 10.227 |  |  | -0.020792 | 0.40677 | 1.5323 | 0.00015323 | 0.00040677 | 77.3902 | 0.07739 | 20.7666 | 0.020767 | 0 | 0 | 0.89188 | 440.1809 | 437.0023 | 29.8551 | 29.8467 | 1.1548 | 6.9622 | 17.17
1031 |  | 0.1 |  | 0.018557 | 0.071808 | 0.10402 | 33.6867 | 32.1101 | 2023-06-01 03:26 |  | 0.00034327 |  | 0.00048783 | 10.2445 |  |  | -0.020834 | 0.40735 | 1.5323 | 0.00015323 | 0.00040735 | 77.3901 | 0.07739 | 20.7654 | 0.020765 | 0 | 0 | 0.89072 | 438.3092 | 437.133 | 29.8546 | 29.85 | 1.1552 | 6.9625 | 17.18
1032 |  | 0.1 |  | 0.018505 | 0.071808 | 0.10402 | 31.1275 | 32.0119 | 2023-06-01 03:27 |  | 0.00034419 |  | 0.00048875 | 10.2637 |  |  | -0.020763 | 0.40686 | 1.5323 | 0.00015323 | 0.00040686 | 77.3892 | 0.077389 | 20.7662 | 0.020766 | 0 | 0 | 0.89127 | 433.165 | 436.7362 | 29.8543 | 29.8517 | 1.1555 | 6.9578 | 17.2
1033 |  | 0.1 |  | 0.018464 | 0.071808 | 0.10454 | 30.33 | 31.8437 | 2023-06-01 03:28 |  | 0.00085786 |  | 0.00048958 | 10.2812 |  |  | -0.020791 | 0.40673 | 1.5323 | 0.00015323 | 0.00040673 | 77.3888 | 0.077389 | 20.7649 | 0.020765 | 0 | 0.00051283 | 0.88805 | 439.72 | 437.0346 | 29.8548 | 29.86 | 1.1564 | 6.9511 | 17.22
1034 |  | 0.1 |  | 0.018455 | 0.071808 | 0.10471 | 31.5833 | 31.8176 | 2023-06-01 03:29 |  | 0.00051686 |  | 0.0004905 | 10.3005 |  |  | -0.020807 | 0.40694 | 1.5324 | 0.00015324 | 0.00040694 | 77.3917 | 0.077392 | 20.7641 | 0.020764 | 0 | 0.00017092 | 0.88696 | 440.7992 | 437.4111 | 29.854 | 29.8467 | 1.1569 | 6.9612 | 17.23
1035 |  | 0.1 |  | 0.018452 | 0.071808 | 0.10471 | 34.0375 | 32.0396 | 2023-06-01 03:30 |  | 0.00034677 |  | 0.00049133 | 10.318 |  |  | -0.020778 | 0.40742 | 1.5323 | 0.00015323 | 0.00040742 | 77.3913 | 0.077391 | 20.7641 | 0.020764 | 0 | 0 | 0.88805 | 435.3182 | 437.2018 | 29.8553 | 29.8664 | 1.1572 | 6.9622 | 17.25
1036 |  | 0.1 |  | 0.018399 | 0.071808 | 0.10471 | 30.1156 | 31.8472 | 2023-06-01 03:31 |  | 0.00034777 |  | 0.00049233 | 10.339 |  |  | -0.020559 | 0.40689 | 1.5323 | 0.00015323 | 0.00040689 | 77.3887 | 0.077389 | 20.7679 | 0.020768 | 0 | 0 | 0.89495 | 437.1683 | 437.1984 | 29.8553 | 29.8558 | 1.1576 | 6.9588 | 17.27
1037 |  | 0.1 |  | 0.018351 | 0.071808 | 0.10539 | 34.635 | 32.126 | 2023-06-01 03:32 |  | 0.0010325 |  | 0.00049317 | 10.3565 |  |  | -0.020486 | 0.40648 | 1.5323 | 0.00015323 | 0.00040648 | 77.3889 | 0.077389 | 20.7687 | 0.020769 | 0 | 0.00068392 | 0.89578 | 441.6733 | 437.6459 | 29.8546 | 29.8483 | 1.1586 | 6.9522 | 17.28
1038 |  | 0.1 |  | 0.018361 | 0.071808 | 0.10539 | 29.6078 | 31.8742 | 2023-06-01 03:33 |  | 0.00034944 |  | 0.000494 | 10.374 |  |  | -0.020597 | 0.40721 | 1.5323 | 0.00015323 | 0.00040721 | 77.391 | 0.077391 | 20.7659 | 0.020766 | 0 | 0 | 0.89142 | 434.2236 | 437.3037 | 29.8557 | 29.8655 | 1.159 | 6.9612 | 17.3
1039 |  | 0.1 |  | 0.018359 | 0.071808 | 0.10539 | 31.6612 | 31.8529 | 2023-06-01 03:34 |  | 0.00035044 |  | 0.000495 | 10.395 |  |  | -0.02056 | 0.4077 | 1.5323 | 0.00015323 | 0.0004077 | 77.3901 | 0.07739 | 20.7661 | 0.020766 | 0 | 0 | 0.89295 | 446.2192 | 438.1952 | 29.8594 | 29.8925 | 1.1593 | 6.9644 | 17.32
1040 |  | 0.1 |  | 0.01834 | 0.071808 | 0.10539 | 33.6144 | 32.029 | 2023-06-01 03:35 |  | 0.00035127 |  | 0.00049583 | 10.4125 |  |  | -0.020539 | 0.40765 | 1.5323 | 0.00015323 | 0.00040765 | 77.3871 | 0.077387 | 20.7661 | 0.020766 | 0 | 0 | 0.89293 | 430.4775 | 437.4235 | 29.8601 | 29.8667 | 1.1597 | 6.9589 | 17.33
1041 |  | 0.1 |  | 0.018296 | 0.071808 | 0.10573 | 30.5767 | 31.8838 | 2023-06-01 03:36 |  | 0.00069427 |  | 0.00049683 | 10.4335 |  |  | -0.020513 | 0.4074 | 1.5323 | 0.00015323 | 0.0004074 | 77.3885 | 0.077388 | 20.7659 | 0.020766 | 0 | 0.000342 | 0.89193 | 438.3275 | 437.5139 | 29.8593 | 29.8525 | 1.1604 | 6.95 | 17.35
1042 |  | 0.1 |  | 0.018244 | 0.071808 | 0.10642 | 31.9763 | 31.893 | 2023-06-01 03:37 |  | 0.0010369 |  | 0.00049767 | 10.451 |  |  | -0.020475 | 0.40712 | 1.5323 | 0.00015323 | 0.00040712 | 77.3907 | 0.077391 | 20.7658 | 0.020766 | 0 | 0.00068375 | 0.89104 | 441.2917 | 437.8916 | 29.8595 | 29.8608 | 1.1614 | 6.9644 | 17.37
1043 |  | 0.1 |  | 0.018231 | 0.071808 | 0.10642 | 35.6211 | 32.2659 | 2023-06-01 03:38 |  | 0.00035398 |  | 0.00049855 | 10.4695 |  |  | -0.020451 | 0.40717 | 1.5323 | 0.00015323 | 0.00040717 | 77.3908 | 0.077391 | 20.766 | 0.020766 | 0 | 0 | 0.89144 | 444.6264 | 438.5651 | 29.8618 | 29.8827 | 1.1617 | 6.9838 | 17.38
1044 |  | 0.1 |  | 0.018201 | 0.071808 | 0.10642 | 30.0362 | 32.0429 | 2023-06-01 03:39 |  | 0.00035477 |  | 0.00049933 | 10.486 |  |  | -0.020492 | 0.40711 | 1.5324 | 0.00015324 | 0.00040711 | 77.3918 | 0.077392 | 20.7645 | 0.020765 | 0 | 0 | 0.88822 | 434.7325 | 438.1819 | 29.8625 | 29.8683 | 1.1621 | 6.9844 | 17.4
1045 |  | 0.1 |  | 0.018163 | 0.071808 | 0.10642 | 32.2967 | 32.0683 | 2023-06-01 03:40 |  | 0.00035569 |  | 0.00050025 | 10.5053 |  |  | -0.020509 | 0.40686 | 1.5324 | 0.00015324 | 0.00040686 | 77.3927 | 0.077393 | 20.7636 | 0.020764 | 0 | 0 | 0.88559 | 446.3325 | 438.9969 | 29.8634 | 29.8717 | 1.1625 | 6.98 | 17.42
1046 |  | 0.1 |  | 0.018131 | 0.071808 | 0.10642 | 31.7188 | 32.0333 | 2023-06-01 03:41 |  | 0.00035661 |  | 0.00050117 | 10.5245 |  |  | -0.020438 | 0.40654 | 1.5324 | 0.00015324 | 0.00040654 | 77.3924 | 0.077392 | 20.7647 | 0.020765 | 0 | 0 | 0.88711 | 437.23 | 438.8202 | 29.8641 | 29.87 | 1.1628 | 6.97 | 17.43
1047 |  | 0.1 |  | 0.018097 | 0.071808 | 0.10642 | 31.8411 | 32.0141 | 2023-06-01 03:42 |  | 0.00035752 |  | 0.00050208 | 10.5437 |  |  | -0.020382 | 0.40639 | 1.5323 | 0.00015323 | 0.00040639 | 77.3909 | 0.077391 | 20.7652 | 0.020765 | 0 | 0 | 0.88788 | 440.5958 | 438.9978 | 29.8648 | 29.8717 | 1.1632 | 6.9567 | 17.45
1048 |  | 0.1 |  | 0.018094 | 0.071808 | 0.1071 | 31.2833 | 31.941 | 2023-06-01 03:43 |  | 0.0010429 |  | 0.000503 | 10.563 |  |  | -0.020355 | 0.40708 | 1.5323 | 0.00015323 | 0.00040708 | 77.3885 | 0.077389 | 20.7649 | 0.020765 | 0 | 0.00068442 | 0.8889 | 440.4842 | 439.1464 | 29.8652 | 29.8691 | 1.1642 | 6.95 | 17.47
1049 |  | 0.1 |  | 0.018106 | 0.071808 | 0.10727 | 32.0575 | 31.9527 | 2023-06-01 03:44 |  | 0.00053019 |  | 0.00050392 | 10.5823 |  |  | -0.020503 | 0.4077 | 1.5324 | 0.00015324 | 0.0004077 | 77.3935 | 0.077394 | 20.7615 | 0.020761 | 0 | 0.00017083 | 0.8831 | 440.655 | 439.2973 | 29.8661 | 29.8733 | 1.1647 | 6.9633 | 17.48
1050 |  | 0.1 |  | 0.018119 | 0.071808 | 0.10727 | 31.8511 | 31.9425 | 2023-06-01 03:45 |  | 0.00036026 |  | 0.00050482 | 10.6012 |  |  | -0.020479 | 0.40851 | 1.5324 | 0.00015324 | 0.00040851 | 77.3935 | 0.077394 | 20.7613 | 0.020761 | 0 | 0 | 0.88476 | 440.9382 | 439.4614 | 29.8676 | 29.8818 | 1.1651 | 6.9713 | 17.5
1051 |  | 0.1 |  | 0.018097 | 0.071808 | 0.10727 | 30.2512 | 31.7734 | 2023-06-01 03:46 |  | 0.00036102 |  | 0.00050558 | 10.6173 |  |  | -0.020472 | 0.40858 | 1.5324 | 0.00015324 | 0.00040858 | 77.394 | 0.077394 | 20.7609 | 0.020761 | 0 | 0 | 0.88398 | 443.1333 | 439.8286 | 29.8676 | 29.8675 | 1.1655 | 6.97 | 17.52
1052 |  | 0.1 |  | 0.018105 | 0.071808 | 0.10727 | 35.6678 | 32.1628 | 2023-06-01 03:47 |  | 0.00036194 |  | 0.0005065 | 10.6365 |  |  | -0.020452 | 0.40907 | 1.5324 | 0.00015324 | 0.00040907 | 77.3934 | 0.077393 | 20.7609 | 0.020761 | 0 | 0 | 0.88524 | 448.2642 | 440.6721 | 29.8665 | 29.8567 | 1.1658 | 6.9625 | 17.53
1053 |  | 0.1 |  | 0.018132 | 0.071808 | 0.10778 | 32.8325 | 32.2298 | 2023-06-01 03:48 |  | 0.00087547 |  | 0.00050736 | 10.6546 |  |  | -0.020444 | 0.41033 | 1.5324 | 0.00015324 | 0.00041033 | 77.3929 | 0.077393 | 20.7603 | 0.02076 | 0 | 0.00051267 | 0.88691 | 437.0258 | 440.3075 | 29.8647 | 29.8483 | 1.1667 | 6.9511 | 17.55
1054 |  | 0.1 |  | 0.018151 | 0.071808 | 0.10796 | 30.9322 | 32.1 | 2023-06-01 03:49 |  | 0.00053469 |  | 0.00050825 | 10.6732 |  |  | -0.02053 | 0.41132 | 1.5324 | 0.00015324 | 0.00041132 | 77.3934 | 0.077393 | 20.7579 | 0.020758 | 0 | 0.000171 | 0.88416 | 439.7858 | 440.2553 | 29.8643 | 29.8608 | 1.1672 | 6.9556 | 17.57
1055 |  | 0.1 |  | 0.018152 | 0.071808 | 0.10796 | 30.5267 | 31.9427 | 2023-06-01 03:50 |  | 0.00036452 |  | 0.00050908 | 10.6907 |  |  | -0.020431 | 0.41166 | 1.5323 | 0.00015323 | 0.00041166 | 77.3889 | 0.077389 | 20.7595 | 0.02076 | 0 | 0 | 0.88842 | 442.575 | 440.4873 | 29.8638 | 29.8592 | 1.1676 | 6.9662 | 17.58
1056 |  | 0.1 |  | 0.018145 | 0.071808 | 0.10796 | 34.065 | 32.1549 | 2023-06-01 03:51 |  | 0.00036552 |  | 0.00051008 | 10.7118 |  |  | -0.020452 | 0.41206 | 1.5323 | 0.00015323 | 0.00041206 | 77.3908 | 0.077391 | 20.7585 | 0.020758 | 0 | 0 | 0.88718 | 445.98 | 441.0366 | 29.8646 | 29.8717 | 1.168 | 6.9622 | 17.6
1057 |  | 0.1 |  | 0.018148 | 0.071808 | 0.10813 | 30.3178 | 31.9712 | 2023-06-01 03:52 |  | 0.00053744 |  | 0.000511 | 10.731 |  |  | -0.020295 | 0.41273 | 1.5323 | 0.00015323 | 0.00041273 | 77.389 | 0.077389 | 20.7611 | 0.020761 | 0 | 0.000171 | 0.89425 | 436.9525 | 440.6282 | 29.8613 | 29.8317 | 1.1685 | 6.9538 | 17.62
1058 |  | 0.1 |  | 0.01815 | 0.071808 | 0.10864 | 33.7575 | 32.1498 | 2023-06-01 03:53 |  | 0.00088026 |  | 0.00051191 | 10.7501 |  |  | -0.020252 | 0.41325 | 1.5323 | 0.00015323 | 0.00041325 | 77.3884 | 0.077388 | 20.7614 | 0.020761 | 0 | 0.00051292 | 0.89619 | 443.4336 | 440.9087 | 29.8621 | 29.8691 | 1.1694 | 6.9544 | 17.63
1059 |  | 0.1 |  | 0.018123 | 0.071808 | 0.10864 | 31.0544 | 32.0403 | 2023-06-01 03:54 |  | 0.00036819 |  | 0.00051275 | 10.7677 |  |  | -0.020312 | 0.41324 | 1.5323 | 0.00015323 | 0.00041324 | 77.3901 | 0.07739 | 20.7595 | 0.02076 | 0 | 0 | 0.89225 | 440.8542 | 440.9033 | 29.8612 | 29.8533 | 1.1698 | 6.9662 | 17.65
1060 |  | 0.1 |  | 0.018105 | 0.071808 | 0.10864 | 31.2512 | 31.9614 | 2023-06-01 03:55 |  | 0.00036908 |  | 0.00051364 | 10.7864 |  |  | -0.02034 | 0.41342 | 1.5323 | 0.00015323 | 0.00041342 | 77.3907 | 0.077391 | 20.7583 | 0.020758 | 0 | 0 | 0.89014 | 447.4008 | 441.553 | 29.8604 | 29.8533 | 1.1701 | 6.9667 | 17.67
1061 |  | 0.1 |  | 0.018112 | 0.071808 | 0.10864 | 31.7122 | 31.9365 | 2023-06-01 03:56 |  | 0.00037002 |  | 0.00051458 | 10.8063 |  |  | -0.020362 | 0.41388 | 1.5323 | 0.00015323 | 0.00041388 | 77.3912 | 0.077391 | 20.7575 | 0.020758 | 0 | 0 | 0.88947 | 440.8117 | 441.4789 | 29.861 | 29.8658 | 1.1705 | 6.9567 | 17.68
1062 |  | 0.1 |  | 0.018098 | 0.071808 | 0.10932 | 31.2822 | 31.8711 | 2023-06-01 03:57 |  | 0.0010549 |  | 0.00051542 | 10.8238 |  |  | -0.020413 | 0.41435 | 1.5324 | 0.00015324 | 0.00041435 | 77.3919 | 0.077392 | 20.7556 | 0.020756 | 0 | 0.000684 | 0.88655 | 440.6742 | 441.3984 | 29.8582 | 29.8333 | 1.1715 | 6.9512 | 17.7
1063 |  | 0.1 |  | 0.018099 | 0.071808 | 0.10932 | 29.3975 | 31.6237 | 2023-06-01 03:58 |  | 0.00037177 |  | 0.00051633 | 10.843 |  |  | -0.020457 | 0.41492 | 1.5324 | 0.00015324 | 0.00041492 | 77.3916 | 0.077392 | 20.7541 | 0.020754 | 0 | 0 | 0.88475 | 445.1445 | 441.773 | 29.8559 | 29.8355 | 1.1719 | 6.9578 | 17.72
1064 |  | 0.1 |  | 0.018083 | 0.071808 | 0.10932 | 33.0422 | 31.7656 | 2023-06-01 03:59 |  | 0.00037253 |  | 0.00051709 | 10.8589 |  |  | -0.020296 | 0.41493 | 1.5323 | 0.00015323 | 0.00041493 | 77.3911 | 0.077391 | 20.757 | 0.020757 | 0 | 0 | 0.89098 | 448.5217 | 442.4479 | 29.8561 | 29.8575 | 1.1723 | 6.9625 | 17.73
1065 |  | 0.1 |  | 0.018076 | 0.071808 | 0.10932 | 32.8137 | 31.8704 | 2023-06-01 04:00 |  | 0.00037344 |  | 0.000518 | 10.878 |  |  | -0.020262 | 0.41532 | 1.5323 | 0.00015323 | 0.00041532 | 77.3905 | 0.077391 | 20.7572 | 0.020757 | 0 | 0 | 0.89213 | 442.6792 | 442.471 | 29.856 | 29.855 | 1.1727 | 6.9589 | 17.75
1066 |  | 0.1 |  | 0.018049 | 0.071808 | 0.11001 | 30.9789 | 31.7812 | 2023-06-01 04:01 |  | 0.0010581 |  | 0.000519 | 10.899 |  |  | -0.020291 | 0.41552 | 1.5324 | 0.00015324 | 0.00041552 | 77.3921 | 0.077392 | 20.7557 | 0.020756 | 0 | 0.00068367 | 0.88953 | 440.2533 | 442.2492 | 29.858 | 29.8758 | 1.1737 | 6.9512 | 17.77
1067 |  | 0.1 |  | 0.018039 | 0.071808 | 0.11001 | 31.4125 | 31.7444 | 2023-06-01 04:02 |  | 0.00037536 |  | 0.00051992 | 10.9183 |  |  | -0.020314 | 0.41564 | 1.5324 | 0.00015324 | 0.00041564 | 77.393 | 0.077393 | 20.7548 | 0.020755 | 0 | 0 | 0.88801 | 440.4175 | 442.0661 | 29.8564 | 29.8425 | 1.1741 | 6.9589 | 17.78
1068 |  | 0.1 |  | 0.017999 | 0.071808 | 0.11001 | 30.3944 | 31.6094 | 2023-06-01 04:03 |  | 0.00037626 |  | 0.00052082 | 10.9372 |  |  | -0.020356 | 0.41535 | 1.5324 | 0.00015324 | 0.00041535 | 77.3945 | 0.077395 | 20.7533 | 0.020753 | 0 | 0 | 0.88422 | 440.8236 | 441.9418 | 29.8557 | 29.8491 | 1.1745 | 6.97 | 17.8
1069 |  | 0.1 |  | 0.017937 | 0.071808 | 0.11001 | 30.0822 | 31.4566 | 2023-06-01 04:04 |  | 0.00037702 |  | 0.00052158 | 10.9533 |  |  | -0.02028 | 0.4146 | 1.5324 | 0.00015324 | 0.0004146 | 77.3937 | 0.077394 | 20.7543 | 0.020754 | 0 | 0 | 0.88448 | 440.4525 | 441.7929 | 29.8555 | 29.8542 | 1.1749 | 6.9688 | 17.82
1070 |  | 0.1 |  | 0.017899 | 0.071808 | 0.11001 | 30.91 | 31.402 | 2023-06-01 04:05 |  | 0.00037794 |  | 0.0005225 | 10.9725 |  |  | -0.020187 | 0.41413 | 1.5323 | 0.00015323 | 0.00041413 | 77.3893 | 0.077389 | 20.7559 | 0.020756 | 0 | 0 | 0.88665 | 448.2483 | 442.4384 | 29.8556 | 29.8567 | 1.1752 | 6.9578 | 17.83
1071 |  | 0.1 |  | 0.017874 | 0.071808 | 0.11069 | 31.3489 | 31.3967 | 2023-06-01 04:06 |  | 0.001063 |  | 0.00052342 | 10.9917 |  |  | -0.020169 | 0.41438 | 1.5324 | 0.00015324 | 0.00041438 | 77.3917 | 0.077392 | 20.7554 | 0.020755 | 0 | 0.00068417 | 0.88623 | 443.6458 | 442.5592 | 29.8584 | 29.8833 | 1.1763 | 6.95 | 17.85
1072 |  | 0.1 |  | 0.017873 | 0.071808 | 0.11086 | 32.3563 | 31.4926 | 2023-06-01 04:07 |  | 0.00055055 |  | 0.00052427 | 11.0097 |  |  | -0.020058 | 0.41494 | 1.5324 | 0.00015324 | 0.00041494 | 77.3917 | 0.077392 | 20.7571 | 0.020757 | 0 | 0.00017083 | 0.89107 | 448.4809 | 443.1514 | 29.8602 | 29.8764 | 1.1768 | 6.9633 | 17.87
1073 |  | 0.1 |  | 0.017893 | 0.071808 | 0.11086 | 34.1056 | 31.7539 | 2023-06-01 04:08 |  | 0.00038061 |  | 0.00052517 | 11.0285 |  |  | -0.020077 | 0.41569 | 1.5323 | 0.00015323 | 0.00041569 | 77.391 | 0.077391 | 20.7563 | 0.020756 | 0 | 0 | 0.89122 | 445.4325 | 443.3795 | 29.8622 | 29.88 | 1.1772 | 6.9763 | 17.88
1074 |  | 0.1 |  | 0.017862 | 0.071808 | 0.11086 | 31.2157 | 31.7001 | 2023-06-01 04:09 |  | 0.00038152 |  | 0.00052608 | 11.0478 |  |  | -0.020203 | 0.41559 | 1.5324 | 0.00015324 | 0.00041559 | 77.3939 | 0.077394 | 20.753 | 0.020753 | 0 | 0 | 0.88413 | 440.8117 | 443.1227 | 29.8654 | 29.8942 | 1.1776 | 6.9722 | 17.9
1075 |  | 0.1 |  | 0.017825 | 0.071808 | 0.11086 | 29.49 | 31.4791 | 2023-06-01 04:10 |  | 0.00038244 |  | 0.000527 | 11.067 |  |  | -0.020184 | 0.41535 | 1.5324 | 0.00015324 | 0.00041535 | 77.3945 | 0.077394 | 20.7528 | 0.020753 | 0 | 0 | 0.88314 | 443.7633 | 443.1868 | 29.8673 | 29.8842 | 1.178 | 6.9638 | 17.92
1076 |  | 0.1 |  | 0.017811 | 0.071808 | 0.1112 | 30.6262 | 31.3938 | 2023-06-01 04:11 |  | 0.00072526 |  | 0.00052791 | 11.0861 |  |  | -0.020133 | 0.4155 | 1.5324 | 0.00015324 | 0.0004155 | 77.3947 | 0.077395 | 20.7534 | 0.020753 | 0 | 0.00034192 | 0.88466 | 450.3082 | 443.8989 | 29.8703 | 29.8973 | 1.1787 | 6.9533 | 17.93
1077 |  | 0.1 |  | 0.017813 | 0.071808 | 0.11155 | 33.8944 | 31.6439 | 2023-06-01 04:12 |  | 0.00072619 |  | 0.00052883 | 11.1055 |  |  | -0.020181 | 0.4162 | 1.5324 | 0.00015324 | 0.0004162 | 77.3947 | 0.077395 | 20.7516 | 0.020752 | 0 | 0.00034192 | 0.88268 | 443.17 | 443.826 | 29.8706 | 29.8733 | 1.1794 | 6.955 | 17.95
1078 |  | 0.1 |  | 0.017828 | 0.071808 | 0.11155 | 29.6975 | 31.4492 | 2023-06-01 04:13 |  | 0.00038508 |  | 0.00052964 | 11.1224 |  |  | -0.02016 | 0.41704 | 1.5324 | 0.00015324 | 0.00041704 | 77.392 | 0.077392 | 20.7515 | 0.020751 | 0 | 0 | 0.88432 | 445.5827 | 444.0017 | 29.8729 | 29.8936 | 1.1798 | 6.9733 | 17.97
1079 |  | 0.1 |  | 0.017813 | 0.071808 | 0.11155 | 32.2644 | 31.5308 | 2023-06-01 04:14 |  | 0.00038602 |  | 0.00053058 | 11.1423 |  |  | -0.020086 | 0.41706 | 1.5324 | 0.00015324 | 0.00041706 | 77.3927 | 0.077393 | 20.7527 | 0.020753 | 0 | 0 | 0.88683 | 448.3767 | 444.4392 | 29.8722 | 29.8658 | 1.1802 | 6.9788 | 17.98
1080 |  | 0.1 |  | 0.017793 | 0.071808 | 0.11155 | 33.12 | 31.6897 | 2023-06-01 04:15 |  | 0.0003868 |  | 0.00053136 | 11.1586 |  |  | -0.020152 | 0.41719 | 1.5324 | 0.00015324 | 0.00041719 | 77.3949 | 0.077395 | 20.7506 | 0.020751 | 0 | 0 | 0.88294 | 442.42 | 444.2373 | 29.8718 | 29.8682 | 1.1806 | 6.9689 | 18
1081 |  | 0.1 |  | 0.017772 | 0.071808 | 0.11155 | 32.5111 | 31.7718 | 2023-06-01 04:16 |  | 0.00038769 |  | 0.00053225 | 11.1773 |  |  | -0.020138 | 0.41728 | 1.5324 | 0.00015324 | 0.00041728 | 77.396 | 0.077396 | 20.7503 | 0.02075 | 0 | 0 | 0.88251 | 448.1017 | 444.6237 | 29.8694 | 29.8483 | 1.181 | 6.9578 | 18.02
1082 |  | 0.1 |  | 0.017762 | 0.071808 | 0.1124 | 30.7067 | 31.6653 | 2023-06-01 04:17 |  | 0.0012434 |  | 0.00053308 | 11.1948 |  |  | -0.020022 | 0.41767 | 1.5324 | 0.00015324 | 0.00041767 | 77.3928 | 0.077393 | 20.7521 | 0.020752 | 0 | 0.00085492 | 0.88711 | 442.5458 | 444.4159 | 29.8657 | 29.8317 | 1.1822 | 6.9512 | 18.03
1083 |  | 0.1 |  | 0.017765 | 0.071808 | 0.1124 | 31.585 | 31.6573 | 2023-06-01 04:18 |  | 0.00038952 |  | 0.00053408 | 11.2157 |  |  | -0.02006 | 0.41829 | 1.5324 | 0.00015324 | 0.00041829 | 77.3937 | 0.077394 | 20.7507 | 0.020751 | 0 | 0 | 0.88558 | 448.4158 | 444.8159 | 29.8613 | 29.8225 | 1.1826 | 6.9667 | 18.05
1084 |  | 0.1 |  | 0.017759 | 0.071808 | 0.1124 | 32.7189 | 31.7634 | 2023-06-01 04:19 |  | 0.00039044 |  | 0.000535 | 11.235 |  |  | -0.019977 | 0.4187 | 1.5324 | 0.00015324 | 0.0004187 | 77.3928 | 0.077393 | 20.7518 | 0.020752 | 0 | 0 | 0.88896 | 442.7008 | 444.6044 | 29.8566 | 29.8136 | 1.183 | 6.98 | 18.07
1085 |  | 0.1 |  | 0.017734 | 0.071808 | 0.1124 | 29.5012 | 31.5372 | 2023-06-01 04:20 |  | 0.00039136 |  | 0.00053592 | 11.2543 |  |  | -0.020003 | 0.41851 | 1.5323 | 0.00015323 | 0.00041851 | 77.3902 | 0.07739 | 20.7509 | 0.020751 | 0 | 0 | 0.88658 | 445.9608 | 444.74 | 29.8532 | 29.8233 | 1.1834 | 6.9744 | 18.08
1086 |  | 0.1 |  | 0.017683 | 0.071808 | 0.1124 | 29.9511 | 31.3786 | 2023-06-01 04:21 |  | 0.00039227 |  | 0.00053683 | 11.2735 |  |  | -0.020002 | 0.41795 | 1.5324 | 0.00015324 | 0.00041795 | 77.3936 | 0.077394 | 20.7503 | 0.02075 | 0 | 0 | 0.88404 | 451.29 | 445.395 | 29.8518 | 29.8383 | 1.1838 | 6.965 | 18.1
1087 |  | 0.1 |  | 0.017688 | 0.071808 | 0.11291 | 34.4225 | 31.683 | 2023-06-01 04:22 |  | 0.00090569 |  | 0.00053767 | 11.291 |  |  | -0.020057 | 0.41878 | 1.5324 | 0.00015324 | 0.00041878 | 77.3958 | 0.077396 | 20.7483 | 0.020748 | 0 | 0.00051258 | 0.8819 | 449.7833 | 445.8339 | 29.8502 | 29.8367 | 1.1847 | 6.9533 | 18.12
1088 |  | 0.1 |  | 0.01771 | 0.071808 | 0.11343 | 30.5178 | 31.5665 | 2023-06-01 04:23 |  | 0.00090686 |  | 0.00053858 | 11.3102 |  |  | -0.02004 | 0.41974 | 1.5324 | 0.00015324 | 0.00041974 | 77.3951 | 0.077395 | 20.7481 | 0.020748 | 0 | 0.00051283 | 0.88373 | 440.89 | 445.3395 | 29.8477 | 29.825 | 1.1856 | 6.9622 | 18.13
1089 |  | 0.1 |  | 0.01769 | 0.071808 | 0.11343 | 31.6644 | 31.5763 | 2023-06-01 04:24 |  | 0.0003948 |  | 0.00053936 | 11.3266 |  |  | -0.020035 | 0.41987 | 1.5324 | 0.00015324 | 0.00041987 | 77.3951 | 0.077395 | 20.7476 | 0.020748 | 0 | 0 | 0.88299 | 448.5783 | 445.6634 | 29.8476 | 29.8467 | 1.186 | 6.9863 | 18.15
1090 |  | 0.1 |  | 0.017659 | 0.071808 | 0.11343 | 31.1225 | 31.5309 | 2023-06-01 04:25 |  | 0.00039569 |  | 0.00054025 | 11.3453 |  |  | -0.020047 | 0.41974 | 1.5324 | 0.00015324 | 0.00041974 | 77.396 | 0.077396 | 20.7467 | 0.020747 | 0 | 0 | 0.88089 | 440.8291 | 445.1799 | 29.8498 | 29.8691 | 1.1864 | 6.99 | 18.17
1091 |  | 0.1 |  | 0.017598 | 0.071808 | 0.11343 | 29.8333 | 31.3611 | 2023-06-01 04:26 |  | 0.00039661 |  | 0.00054117 | 11.3645 |  |  | -0.020053 | 0.41876 | 1.5325 | 0.00015325 | 0.00041876 | 77.3977 | 0.077398 | 20.7462 | 0.020746 | 0 | 0 | 0.87757 | 447.9758 | 445.4595 | 29.8491 | 29.8433 | 1.1868 | 6.985 | 18.18
1092 |  | 0.1 |  | 0.017539 | 0.071808 | 0.11343 | 31.1275 | 31.3378 | 2023-06-01 04:27 |  | 0.00039752 |  | 0.00054208 | 11.3837 |  |  | -0.019953 | 0.41803 | 1.5324 | 0.00015324 | 0.00041803 | 77.395 | 0.077395 | 20.7478 | 0.020748 | 0 | 0 | 0.87902 | 448.7692 | 445.7905 | 29.8524 | 29.8817 | 1.1872 | 6.9733 | 18.2
1093 |  | 0.1 |  | 0.017541 | 0.071808 | 0.11343 | 31.81 | 31.385 | 2023-06-01 04:28 |  | 0.00039844 |  | 0.000543 | 11.403 |  |  | -0.019867 | 0.41862 | 1.5324 | 0.00015324 | 0.00041862 | 77.3926 | 0.077393 | 20.749 | 0.020749 | 0 | 0 | 0.88292 | 457.8364 | 446.9951 | 29.8539 | 29.8673 | 1.1876 | 6.96 | 18.22
1094 |  | 0.1 |  | 0.017568 | 0.071808 | 0.11445 | 33.1662 | 31.5631 | 2023-06-01 04:29 |  | 0.0014249 |  | 0.00054383 | 11.4205 |  |  | -0.019951 | 0.41988 | 1.5325 | 0.00015325 | 0.00041988 | 77.3969 | 0.077397 | 20.7464 | 0.020746 | 0 | 0.0010257 | 0.88058 | 443.6742 | 446.663 | 29.8552 | 29.8675 | 1.189 | 6.95 | 18.23
1095 |  | 0.1 |  | 0.017599 | 0.071808 | 0.11445 | 29.4156 | 31.3484 | 2023-06-01 04:30 |  | 0.00040019 |  | 0.00054475 | 11.4398 |  |  | -0.02004 | 0.42108 | 1.5325 | 0.00015325 | 0.00042108 | 77.3981 | 0.077398 | 20.7439 | 0.020744 | 0 | 0 | 0.8782 | 448.3125 | 446.8279 | 29.8569 | 29.8718 | 1.1894 | 6.9689 | 18.25
1096 |  | 0.1 |  | 0.017595 | 0.071808 | 0.11445 | 34.8878 | 31.7023 | 2023-06-01 04:31 |  | 0.00040102 |  | 0.00054558 | 11.4573 |  |  | -0.020039 | 0.42156 | 1.5325 | 0.00015325 | 0.00042156 | 77.398 | 0.077398 | 20.7433 | 0.020743 | 0 | 0 | 0.87804 | 447.1733 | 446.8625 | 29.8583 | 29.8708 | 1.1898 | 6.9838 | 18.27
1097 |  | 0.1 |  | 0.017577 | 0.071808 | 0.11445 | 29.3087 | 31.463 | 2023-06-01 04:32 |  | 0.00040198 |  | 0.00054655 | 11.4775 |  |  | -0.019957 | 0.42149 | 1.5324 | 0.00015324 | 0.00042149 | 77.3962 | 0.077396 | 20.7447 | 0.020745 | 0 | 0 | 0.88072 | 443.6055 | 446.5368 | 29.859 | 29.8655 | 1.1902 | 6.9811 | 18.28
1098 |  | 0.1 |  | 0.01755 | 0.071808 | 0.11445 | 33.5056 | 31.6672 | 2023-06-01 04:33 |  | 0.00040277 |  | 0.00054733 | 11.494 |  |  | -0.019796 | 0.42146 | 1.5324 | 0.00015324 | 0.00042146 | 77.3926 | 0.077393 | 20.7476 | 0.020748 | 0 | 0 | 0.88655 | 454.7817 | 447.3613 | 29.8599 | 29.8683 | 1.1906 | 6.975 | 18.3
1099 |  | 0.1 |  | 0.01754 | 0.071808 | 0.11445 | 33.7612 | 31.8766 | 2023-06-01 04:34 |  | 0.00040371 |  | 0.00054827 | 11.5137 |  |  | -0.019826 | 0.42178 | 1.5324 | 0.00015324 | 0.00042178 | 77.3943 | 0.077394 | 20.7463 | 0.020746 | 0 | 0 | 0.8847 | 441.9467 | 446.8198 | 29.8617 | 29.8775 | 1.191 | 6.9622 | 18.32
1100 |  | 0.1 |  | 0.017548 | 0.071808 | 0.11514 | 30.1056 | 31.6995 | 2023-06-01 04:35 |  | 0.0010884 |  | 0.00054908 | 11.5307 |  |  | -0.019911 | 0.42252 | 1.5324 | 0.00015324 | 0.00042252 | 77.3939 | 0.077394 | 20.7438 | 0.020744 | 0 | 0.00068383 | 0.88132 | 453.2342 | 447.4612 | 29.8604 | 29.8483 | 1.1921 | 6.95 | 18.33
1101 |  | 0.1 |  | 0.017562 | 0.071808 | 0.11514 | 35.0763 | 32.0372 | 2023-06-01 04:36 |  | 0.00040544 |  | 0.00055 | 11.55 |  |  | -0.019816 | 0.42338 | 1.5324 | 0.00015324 | 0.00042338 | 77.3941 | 0.077394 | 20.7453 | 0.020745 | 0 | 0 | 0.88625 | 444.3583 | 447.151 | 29.8598 | 29.855 | 1.1925 | 6.9567 | 18.35
1102 |  | 0.1 |  | 0.017574 | 0.071808 | 0.11514 | 29.7667 | 31.8101 | 2023-06-01 04:37 |  | 0.00040644 |  | 0.000551 | 11.571 |  |  | -0.019867 | 0.42419 | 1.5324 | 0.00015324 | 0.00042419 | 77.3948 | 0.077395 | 20.7435 | 0.020744 | 0 | 0 | 0.88459 | 442.8808 | 446.7239 | 29.8586 | 29.8475 | 1.1929 | 6.9611 | 18.37
1103 |  | 0.1 |  | 0.017559 | 0.071808 | 0.11514 | 31.5729 | 31.7864 | 2023-06-01 04:38 |  | 0.00040727 |  | 0.00055183 | 11.5885 |  |  | -0.019786 | 0.42419 | 1.5324 | 0.00015324 | 0.00042419 | 77.3932 | 0.077393 | 20.7449 | 0.020745 | 0 | 0 | 0.88741 | 448.7983 | 446.9314 | 29.8579 | 29.8517 | 1.1933 | 6.9588 | 18.38
1104 |  | 0.1 |  | 0.017535 | 0.071808 | 0.11582 | 32.0178 | 31.8095 | 2023-06-01 04:39 |  | 0.001092 |  | 0.00055283 | 11.6095 |  |  | -0.019848 | 0.42444 | 1.5324 | 0.00015324 | 0.00042444 | 77.3956 | 0.077396 | 20.7427 | 0.020743 | 0 | 0.00068375 | 0.88348 | 448.2909 | 447.0673 | 29.8569 | 29.8482 | 1.1944 | 6.9512 | 18.4
1105 |  | 0.1 |  | 0.017537 | 0.071808 | 0.11582 | 31.6737 | 31.796 | 2023-06-01 04:40 |  | 0.00040911 |  | 0.00055367 | 11.627 |  |  | -0.01978 | 0.42503 | 1.5324 | 0.00015324 | 0.00042503 | 77.3943 | 0.077394 | 20.7436 | 0.020744 | 0 | 0 | 0.8866 | 448.4867 | 447.2093 | 29.8573 | 29.8608 | 1.1948 | 6.9622 | 18.42
1106 |  | 0.1 |  | 0.017542 | 0.071808 | 0.11582 | 29.5111 | 31.5675 | 2023-06-01 04:41 |  | 0.00041002 |  | 0.00055458 | 11.6463 |  |  | -0.019675 | 0.42548 | 1.5324 | 0.00015324 | 0.00042548 | 77.3919 | 0.077392 | 20.7455 | 0.020745 | 0 | 0 | 0.89157 | 453.9708 | 447.8854 | 29.8573 | 29.8575 | 1.1952 | 6.97 | 18.43
1107 |  | 0.1 |  | 0.01756 | 0.071808 | 0.11582 | 35.7278 | 31.9835 | 2023-06-01 04:42 |  | 0.0004108 |  | 0.00055536 | 11.6626 |  |  | -0.019785 | 0.42645 | 1.5324 | 0.00015324 | 0.00042645 | 77.3917 | 0.077392 | 20.7424 | 0.020742 | 0 | 0 | 0.88758 | 457.7273 | 448.8696 | 29.8582 | 29.8664 | 1.1957 | 6.9675 | 18.45
1108 |  | 0.1 |  | 0.017577 | 0.071808 | 0.11582 | 30.0312 | 31.7883 | 2023-06-01 04:43 |  | 0.00041169 |  | 0.00055625 | 11.6813 |  |  | -0.019855 | 0.42738 | 1.5324 | 0.00015324 | 0.00042738 | 77.3923 | 0.077392 | 20.7403 | 0.02074 | 0 | 0 | 0.88529 | 444.25 | 448.4076 | 29.8589 | 29.865 | 1.1961 | 6.9567 | 18.47
1109 |  | 0.1 |  | 0.017569 | 0.071808 | 0.11667 | 31.0367 | 31.7131 | 2023-06-01 04:44 |  | 0.0012669 |  | 0.00055708 | 11.6988 |  |  | -0.019773 | 0.42781 | 1.5324 | 0.00015324 | 0.00042781 | 77.3934 | 0.077393 | 20.7414 | 0.020741 | 0 | 0.00085433 | 0.88852 | 448.5767 | 448.4245 | 29.8592 | 29.8617 | 1.1973 | 6.95 | 18.48
1110 |  | 0.1 |  | 0.017567 | 0.071808 | 0.11667 | 31.315 | 31.6733 | 2023-06-01 04:45 |  | 0.00041352 |  | 0.00055808 | 11.7197 |  |  | -0.019753 | 0.42833 | 1.5324 | 0.00015324 | 0.00042833 | 77.3933 | 0.077393 | 20.7412 | 0.020741 | 0 | 0 | 0.88935 | 448.3175 | 448.4138 | 29.8599 | 29.8667 | 1.1977 | 6.97 | 18.5
1111 |  | 0.1 |  | 0.017531 | 0.071808 | 0.11667 | 30.4967 | 31.5556 | 2023-06-01 04:46 |  | 0.00041444 |  | 0.000559 | 11.739 |  |  | -0.019685 | 0.42808 | 1.5324 | 0.00015324 | 0.00042808 | 77.3921 | 0.077392 | 20.7421 | 0.020742 | 0 | 0 | 0.8906 | 448.6175 | 448.4342 | 29.8603 | 29.8633 | 1.1982 | 6.98 | 18.52
1112 |  | 0.1 |  | 0.017471 | 0.071808 | 0.11667 | 32.1013 | 31.6102 | 2023-06-01 04:47 |  | 0.00041536 |  | 0.00055992 | 11.7583 |  |  | -0.019697 | 0.42709 | 1.5324 | 0.00015324 | 0.00042709 | 77.3937 | 0.077394 | 20.7414 | 0.020741 | 0 | 0 | 0.88698 | 443.8783 | 447.9786 | 29.8597 | 29.8542 | 1.1986 | 6.9744 | 18.53
1113 |  | 0.1 |  | 0.017404 | 0.071808 | 0.11667 | 30.4678 | 31.496 | 2023-06-01 04:48 |  | 0.00041626 |  | 0.00056082 | 11.7772 |  |  | -0.019712 | 0.42615 | 1.5324 | 0.00015324 | 0.00042615 | 77.3964 | 0.077396 | 20.7405 | 0.02074 | 0 | 0 | 0.88291 | 452.1882 | 448.3996 | 29.86 | 29.8627 | 1.199 | 6.9644 | 18.55
1114 |  | 0.1 |  | 0.01738 | 0.071808 | 0.11684 | 32.8289 | 31.6293 | 2023-06-01 04:49 |  | 0.00058794 |  | 0.00056158 | 11.7933 |  |  | -0.019684 | 0.42623 | 1.5324 | 0.00015324 | 0.00042623 | 77.3958 | 0.077396 | 20.7404 | 0.02074 | 0 | 0.00017092 | 0.88296 | 453.2708 | 448.8867 | 29.8614 | 29.8742 | 1.1996 | 6.9538 | 18.57
1115 |  | 0.1 |  | 0.017404 | 0.071808 | 0.11736 | 31.9812 | 31.6645 | 2023-06-01 04:50 |  | 0.00093111 |  | 0.0005625 | 11.8125 |  |  | -0.019655 | 0.42728 | 1.5324 | 0.00015324 | 0.00042728 | 77.3923 | 0.077392 | 20.7405 | 0.02074 | 0 | 0.00051317 | 0.88548 | 448.5225 | 448.8503 | 29.8606 | 29.8533 | 1.2005 | 6.9522 | 18.58
1116 |  | 0.1 |  | 0.017407 | 0.071808 | 0.11736 | 31.1311 | 31.6111 | 2023-06-01 04:51 |  | 0.00041877 |  | 0.00056333 | 11.83 |  |  | -0.019622 | 0.42789 | 1.5324 | 0.00015324 | 0.00042789 | 77.3935 | 0.077393 | 20.7406 | 0.020741 | 0 | 0 | 0.88709 | 448.6483 | 448.8301 | 29.8619 | 29.8742 | 1.2009 | 6.96 | 18.6
1117 |  | 0.1 |  | 0.017381 | 0.071808 | 0.11736 | 31.1025 | 31.5603 | 2023-06-01 04:52 |  | 0.00041977 |  | 0.00056433 | 11.851 |  |  | -0.019526 | 0.42786 | 1.5324 | 0.00015324 | 0.00042786 | 77.3931 | 0.077393 | 20.7421 | 0.020742 | 0 | 0 | 0.89012 | 451.8775 | 449.1348 | 29.863 | 29.8725 | 1.2013 | 6.96 | 18.62
1118 |  | 0.1 |  | 0.017368 | 0.071808 | 0.11787 | 33.6967 | 31.7739 | 2023-06-01 04:53 |  | 0.00093311 |  | 0.00056517 | 11.8685 |  |  | -0.019451 | 0.42809 | 1.5323 | 0.00015323 | 0.00042809 | 77.3913 | 0.077391 | 20.7432 | 0.020743 | 0 | 0.0005125 | 0.89293 | 451.8408 | 449.4054 | 29.8635 | 29.8683 | 1.2023 | 6.9525 | 18.63
1119 |  | 0.1 |  | 0.017374 | 0.071808 | 0.11787 | 31.3188 | 31.7284 | 2023-06-01 04:54 |  | 0.00042152 |  | 0.00056608 | 11.8878 |  |  | -0.019402 | 0.42877 | 1.5323 | 0.00015323 | 0.00042877 | 77.3901 | 0.07739 | 20.7437 | 0.020744 | 0 | 0 | 0.89545 | 449.3442 | 449.3993 | 29.8638 | 29.8658 | 1.2027 | 6.9533 | 18.65
1120 |  | 0.1 |  | 0.017374 | 0.071808 | 0.11787 | 32.915 | 31.847 | 2023-06-01 04:55 |  | 0.00042244 |  | 0.000567 | 11.907 |  |  | -0.019458 | 0.42934 | 1.5323 | 0.00015323 | 0.00042934 | 77.3912 | 0.077391 | 20.7418 | 0.020742 | 0 | 0 | 0.89292 | 456.7575 | 450.1351 | 29.865 | 29.8758 | 1.2031 | 6.96 | 18.67
1121 |  | 0.1 |  | 0.017392 | 0.071808 | 0.11787 | 33.885 | 32.0508 | 2023-06-01 04:56 |  | 0.00042335 |  | 0.00056791 | 11.9261 |  |  | -0.019539 | 0.43008 | 1.5324 | 0.00015324 | 0.00043008 | 77.3924 | 0.077392 | 20.7396 | 0.02074 | 0 | 0 | 0.89009 | 448.6582 | 449.9874 | 29.8658 | 29.8736 | 1.2035 | 6.9522 | 18.68
1122 |  | 0.1 |  | 0.017401 | 0.071808 | 0.11872 | 29.8211 | 31.8279 | 2023-06-01 04:57 |  | 0.001279 |  | 0.00056875 | 11.9437 |  |  | -0.019492 | 0.43112 | 1.5323 | 0.00015323 | 0.00043112 | 77.3888 | 0.077389 | 20.7397 | 0.02074 | 0 | 0.00085483 | 0.8927 | 448.7792 | 449.8666 | 29.8659 | 29.8667 | 1.2048 | 6.95 | 18.7
1123 |  | 0.1 |  | 0.017385 | 0.071808 | 0.11872 | 32.365 | 31.8816 | 2023-06-01 04:58 |  | 0.00042502 |  | 0.00056958 | 11.9612 |  |  | -0.019505 | 0.43133 | 1.5323 | 0.00015323 | 0.00043133 | 77.3896 | 0.07739 | 20.7388 | 0.020739 | 0 | 0 | 0.89131 | 455.8567 | 450.4656 | 29.8662 | 29.8683 | 1.2053 | 6.9722 | 18.72
1124 |  | 0.1 |  | 0.017327 | 0.071808 | 0.11872 | 31.11 | 31.8044 | 2023-06-01 04:59 |  | 0.00042594 |  | 0.0005705 | 11.9805 |  |  | -0.01953 | 0.43034 | 1.5324 | 0.00015324 | 0.00043034 | 77.3938 | 0.077394 | 20.7379 | 0.020738 | 0 | 0 | 0.88717 | 448.6142 | 450.2805 | 29.8668 | 29.8725 | 1.2057 | 6.9811 | 18.73
1125 |  | 0.1 |  | 0.017275 | 0.071808 | 0.11872 | 32.2367 | 31.8476 | 2023-06-01 05:00 |  | 0.00042686 |  | 0.00057142 | 11.9998 |  |  | -0.019465 | 0.42972 | 1.5324 | 0.00015324 | 0.00042972 | 77.3935 | 0.077393 | 20.7387 | 0.020739 | 0 | 0 | 0.88748 | 460.8892 | 451.3413 | 29.8673 | 29.8717 | 1.2061 | 6.98 | 18.75
1126 |  | 0.1 |  | 0.01725 | 0.071808 | 0.11872 | 33.4138 | 32.0043 | 2023-06-01 05:01 |  | 0.00042771 |  | 0.00057227 | 12.0177 |  |  | -0.019449 | 0.42973 | 1.5324 | 0.00015324 | 0.00042973 | 77.394 | 0.077394 | 20.7384 | 0.020738 | 0 | 0 | 0.88694 | 444.9418 | 450.7014 | 29.8676 | 29.87 | 1.2065 | 6.97 | 18.77
1127 |  | 0.1 |  | 0.017222 | 0.071808 | 0.11872 | 29.2263 | 31.7265 | 2023-06-01 05:02 |  | 0.00042861 |  | 0.00057317 | 12.0365 |  |  | -0.019442 | 0.42944 | 1.5324 | 0.00015324 | 0.00042944 | 77.3945 | 0.077395 | 20.7382 | 0.020738 | 0 | 0 | 0.88581 | 450.9417 | 450.7254 | 29.8679 | 29.8708 | 1.207 | 6.9575 | 18.78
1128 |  | 0.1 |  | 0.017192 | 0.071808 | 0.11941 | 33.385 | 31.8923 | 2023-06-01 05:03 |  | 0.0011134 |  | 0.00057408 | 12.0557 |  |  | -0.019411 | 0.42954 | 1.5324 | 0.00015324 | 0.00042954 | 77.3946 | 0.077395 | 20.738 | 0.020738 | 0 | 0.00068383 | 0.88571 | 449.7175 | 450.6246 | 29.8687 | 29.8758 | 1.2081 | 6.95 | 18.8
1129 |  | 0.1 |  | 0.017178 | 0.071808 | 0.11958 | 31.01 | 31.8041 | 2023-06-01 05:04 |  | 0.00060144 |  | 0.000575 | 12.075 |  |  | -0.019268 | 0.42982 | 1.5323 | 0.00015323 | 0.00042982 | 77.3911 | 0.077391 | 20.7406 | 0.020741 | 0 | 0.000171 | 0.89151 | 448.4633 | 450.4085 | 29.8681 | 29.8625 | 1.2087 | 6.9625 | 18.82
1130 |  | 0.1 |  | 0.017193 | 0.071808 | 0.11958 | 30.1325 | 31.6369 | 2023-06-01 05:05 |  | 0.00043136 |  | 0.00057592 | 12.0943 |  |  | -0.019394 | 0.4305 | 1.5323 | 0.00015323 | 0.0004305 | 77.3911 | 0.077391 | 20.7373 | 0.020737 | 0 | 0 | 0.88648 | 461.965 | 451.5641 | 29.8663 | 29.85 | 1.2091 | 6.97 | 18.83
1131 |  | 0.1 |  | 0.017219 | 0.071808 | 0.11958 | 35.3122 | 32.0045 | 2023-06-01 05:06 |  | 0.00043227 |  | 0.00057683 | 12.1135 |  |  | -0.019421 | 0.43166 | 1.5324 | 0.00015324 | 0.00043166 | 77.3934 | 0.077393 | 20.7361 | 0.020736 | 0 | 0 | 0.8866 | 453.45 | 451.7527 | 29.8655 | 29.8592 | 1.2095 | 6.97 | 18.85
1132 |  | 0.1 |  | 0.017217 | 0.071808 | 0.11958 | 30.3788 | 31.8419 | 2023-06-01 05:07 |  | 0.00043311 |  | 0.00057767 | 12.131 |  |  | -0.019461 | 0.43218 | 1.5324 | 0.00015324 | 0.00043218 | 77.3953 | 0.077395 | 20.7346 | 0.020735 | 0 | 0 | 0.88469 | 450.8733 | 451.6648 | 29.8675 | 29.885 | 1.21 | 6.9611 | 18.87
1133 |  | 0.1 |  | 0.017211 | 0.071808 | 0.12026 | 30.8244 | 31.7401 | 2023-06-01 05:08 |  | 0.0011178 |  | 0.00057858 | 12.1502 |  |  | -0.019312 | 0.43261 | 1.5324 | 0.00015324 | 0.00043261 | 77.3932 | 0.077393 | 20.7373 | 0.020737 | 0 | 0.00068375 | 0.89122 | 455.875 | 452.0858 | 29.8675 | 29.8675 | 1.2111 | 6.9511 | 18.88
1134 |  | 0.1 |  | 0.017223 | 0.071808 | 0.12026 | 33.4033 | 31.9065 | 2023-06-01 05:09 |  | 0.00043486 |  | 0.00057942 | 12.1677 |  |  | -0.019436 | 0.43344 | 1.5324 | 0.00015324 | 0.00043344 | 77.3954 | 0.077395 | 20.7339 | 0.020734 | 0 | 0 | 0.88614 | 452.8367 | 452.1609 | 29.8672 | 29.8642 | 1.2115 | 6.965 | 18.9
1135 |  | 0.1 |  | 0.017213 | 0.071808 | 0.12026 | 31.0975 | 31.8256 | 2023-06-01 05:10 |  | 0.00043571 |  | 0.00058027 | 12.1857 |  |  | -0.019497 | 0.43376 | 1.5324 | 0.00015324 | 0.00043376 | 77.3962 | 0.077396 | 20.7318 | 0.020732 | 0 | 0 | 0.88284 | 448.5855 | 451.8034 | 29.8653 | 29.8482 | 1.212 | 6.9789 | 18.92
1136 |  | 0.1 |  | 0.017184 | 0.071808 | 0.12026 | 29.9656 | 31.6396 | 2023-06-01 05:11 |  | 0.00043652 |  | 0.00058108 | 12.2027 |  |  | -0.01941 | 0.43346 | 1.5324 | 0.00015324 | 0.00043346 | 77.3951 | 0.077395 | 20.7334 | 0.020733 | 0 | 0 | 0.88535 | 453.1425 | 451.9373 | 29.8656 | 29.8683 | 1.2124 | 6.9788 | 18.93
1137 |  | 0.1 |  | 0.017158 | 0.071808 | 0.12026 | 32.9412 | 31.7697 | 2023-06-01 05:12 |  | 0.00043752 |  | 0.00058208 | 12.2238 |  |  | -0.019426 | 0.43342 | 1.5324 | 0.00015324 | 0.00043342 | 77.3935 | 0.077393 | 20.7324 | 0.020732 | 0 | 0 | 0.88324 | 456.2918 | 452.3727 | 29.8652 | 29.8618 | 1.2128 | 6.9689 | 18.95
1138 |  | 0.1 |  | 0.017146 | 0.071808 | 0.12026 | 32.3267 | 31.8254 | 2023-06-01 05:13 |  | 0.00043844 |  | 0.000583 | 12.243 |  |  | -0.01947 | 0.43371 | 1.5324 | 0.00015324 | 0.00043371 | 77.3952 | 0.077395 | 20.7308 | 0.020731 | 0 | 0 | 0.88067 | 456.1633 | 452.7518 | 29.8665 | 29.8783 | 1.2133 | 6.9575 | 18.97
1139 |  | 0.1 |  | 0.017175 | 0.071808 | 0.12095 | 32.025 | 31.8454 | 2023-06-01 05:14 |  | 0.0011236 |  | 0.00058391 | 12.2621 |  |  | -0.019492 | 0.43493 | 1.5325 | 0.00015325 | 0.00043493 | 77.3974 | 0.077397 | 20.7296 | 0.02073 | 0 | 0.00068425 | 0.8811 | 456.4633 | 453.1229 | 29.8664 | 29.865 | 1.2144 | 6.95 | 18.98
1140 |  | 0.1 |  | 0.017208 | 0.071808 | 0.12112 | 32.9622 | 31.9571 | 2023-06-01 05:15 |  | 0.00061111 |  | 0.00058475 | 12.2797 |  |  | -0.019476 | 0.43632 | 1.5325 | 0.00015325 | 0.00043632 | 77.3965 | 0.077397 | 20.7293 | 0.020729 | 0 | 0.00017092 | 0.88357 | 456.9592 | 453.5066 | 29.8671 | 29.8733 | 1.215 | 6.9633 | 19
1141 |  | 0.1 |  | 0.017218 | 0.071808 | 0.12112 | 31.8011 | 31.9415 | 2023-06-01 05:16 |  | 0.00044108 |  | 0.00058564 | 12.2984 |  |  | -0.019488 | 0.43712 | 1.5325 | 0.00015325 | 0.00043712 | 77.3967 | 0.077397 | 20.7284 | 0.020728 | 0 | 0 | 0.88355 | 457.1564 | 453.8715 | 29.8673 | 29.87 | 1.2155 | 6.9725 | 19.02
1142 |  | 0.1 |  | 0.017233 | 0.071808 | 0.12112 | 31.6375 | 31.9111 | 2023-06-01 05:17 |  | 0.00044194 |  | 0.0005865 | 12.3165 |  |  | -0.019589 | 0.43781 | 1.5325 | 0.00015325 | 0.00043781 | 77.3988 | 0.077399 | 20.7256 | 0.020726 | 0 | 0 | 0.87971 | 450.975 | 453.5819 | 29.8674 | 29.8675 | 1.2159 | 6.97 | 19.03
1143 |  | 0.1 |  | 0.017223 | 0.071808 | 0.12112 | 30.2422 | 31.7442 | 2023-06-01 05:18 |  | 0.00044277 |  | 0.00058733 | 12.334 |  |  | -0.019573 | 0.43815 | 1.5325 | 0.00015325 | 0.00043815 | 77.3989 | 0.077399 | 20.7254 | 0.020725 | 0 | 0 | 0.87992 | 460.8017 | 454.3039 | 29.8664 | 29.8575 | 1.2163 | 6.9612 | 19.05
1144 |  | 0.1 |  | 0.017245 | 0.071808 | 0.12163 | 35.0012 | 32.0699 | 2023-06-01 05:19 |  | 0.00095621 |  | 0.00058827 | 12.3537 |  |  | -0.019507 | 0.43938 | 1.5324 | 0.00015324 | 0.00043938 | 77.3949 | 0.077395 | 20.7261 | 0.020726 | 0 | 0.0005125 | 0.88402 | 461.7782 | 455.0513 | 29.8657 | 29.86 | 1.2173 | 6.9522 | 19.07
1145 |  | 0.1 |  | 0.01731 | 0.071808 | 0.1218 | 31.3444 | 31.9973 | 2023-06-01 05:20 |  | 0.00061536 |  | 0.00058908 | 12.3707 |  |  | -0.019486 | 0.4413 | 1.5323 | 0.00015323 | 0.0004413 | 77.3909 | 0.077391 | 20.7261 | 0.020726 | 0 | 0.00017083 | 0.88831 | 448.6433 | 454.4105 | 29.8658 | 29.8667 | 1.2179 | 6.9538 | 19.08
1146 |  | 0.1 |  | 0.017299 | 0.071808 | 0.1218 | 29.4475 | 31.7424 | 2023-06-01 05:21 |  | 0.00044544 |  | 0.00059 | 12.39 |  |  | -0.019419 | 0.44163 | 1.5324 | 0.00015324 | 0.00044163 | 77.3923 | 0.077392 | 20.727 | 0.020727 | 0 | 0 | 0.89082 | 457.8442 | 454.7539 | 29.8667 | 29.8742 | 1.2184 | 6.9667 | 19.1
1147 |  | 0.1 |  | 0.01729 | 0.071808 | 0.1218 | 33.8033 | 31.9485 | 2023-06-01 05:22 |  | 0.00044644 |  | 0.000591 | 12.411 |  |  | -0.019446 | 0.44198 | 1.5324 | 0.00015324 | 0.00044198 | 77.3938 | 0.077394 | 20.7257 | 0.020726 | 0 | 0 | 0.88913 | 458.6717 | 455.1456 | 29.8673 | 29.8733 | 1.2188 | 6.9662 | 19.12
1148 |  | 0.1 |  | 0.01731 | 0.071808 | 0.1218 | 31.4163 | 31.8952 | 2023-06-01 05:23 |  | 0.00044727 |  | 0.00059183 | 12.4285 |  |  | -0.019488 | 0.44281 | 1.5324 | 0.00015324 | 0.00044281 | 77.3945 | 0.077395 | 20.7243 | 0.020724 | 0 | 0 | 0.88821 | 455.7291 | 455.204 | 29.8664 | 29.8582 | 1.2192 | 6.9578 | 19.13
1149 |  | 0.1 |  | 0.017323 | 0.071808 | 0.12249 | 31.17 | 31.8227 | 2023-06-01 05:24 |  | 0.0011319 |  | 0.00059275 | 12.4477 |  |  | -0.01955 | 0.44391 | 1.5324 | 0.00015324 | 0.00044391 | 77.3959 | 0.077396 | 20.722 | 0.020722 | 0 | 0.00068375 | 0.88608 | 461.31 | 455.8146 | 29.8655 | 29.8575 | 1.2204 | 6.9522 | 19.15
1150 |  | 0.1 |  | 0.01735 | 0.071808 | 0.12249 | 32.4178 | 31.8822 | 2023-06-01 05:25 |  | 0.00044911 |  | 0.00059367 | 12.467 |  |  | -0.019512 | 0.44511 | 1.5324 | 0.00015324 | 0.00044511 | 77.3947 | 0.077395 | 20.7223 | 0.020722 | 0 | 0 | 0.88918 | 456.5892 | 455.892 | 29.8642 | 29.8525 | 1.2208 | 6.9625 | 19.17
1151 |  | 0.1 |  | 0.017368 | 0.071808 | 0.12249 | 32.73 | 31.967 | 2023-06-01 05:26 |  | 0.00044998 |  | 0.00059455 | 12.4855 |  |  | -0.019618 | 0.44589 | 1.5324 | 0.00015324 | 0.00044589 | 77.3964 | 0.077396 | 20.7194 | 0.020719 | 0 | 0 | 0.88527 | 464.3183 | 456.7347 | 29.8653 | 29.875 | 1.2213 | 6.97 | 19.18
1152 |  | 0.1 |  | 0.017395 | 0.071808 | 0.12249 | 34.4122 | 32.2115 | 2023-06-01 05:27 |  | 0.00045077 |  | 0.00059533 | 12.502 |  |  | -0.019709 | 0.44712 | 1.5324 | 0.00015324 | 0.00044712 | 77.3947 | 0.077395 | 20.7166 | 0.020717 | 0 | 0 | 0.88261 | 463.7242 | 457.4336 | 29.8657 | 29.8692 | 1.2217 | 6.9625 | 19.2
1153 |  | 0.1 |  | 0.017416 | 0.071808 | 0.12266 | 31.1288 | 32.1032 | 2023-06-01 05:28 |  | 0.00062261 |  | 0.00059625 | 12.5213 |  |  | -0.019646 | 0.44823 | 1.5324 | 0.00015324 | 0.00044823 | 77.3935 | 0.077393 | 20.7173 | 0.020717 | 0 | 0.00017092 | 0.88648 | 456.5333 | 457.3436 | 29.8657 | 29.8658 | 1.2224 | 6.9533 | 19.22
1154 |  | 0.1 |  | 0.017428 | 0.071808 | 0.12317 | 31.2622 | 32.0191 | 2023-06-01 05:29 |  | 0.00096545 |  | 0.00059709 | 12.5389 |  |  | -0.019571 | 0.44905 | 1.5324 | 0.00015324 | 0.00044905 | 77.3935 | 0.077394 | 20.7185 | 0.020719 | 0 | 0.00051292 | 0.89048 | 455.6236 | 457.1716 | 29.865 | 29.8591 | 1.2233 | 6.9512 | 19.23
1155 |  | 0.1 |  | 0.017407 | 0.071808 | 0.12317 | 30.9737 | 31.9146 | 2023-06-01 05:30 |  | 0.00045344 |  | 0.000598 | 12.558 |  |  | -0.019515 | 0.44914 | 1.5324 | 0.00015324 | 0.00044914 | 77.3932 | 0.077393 | 20.7192 | 0.020719 | 0 | 0 | 0.892 | 457.6633 | 457.2208 | 29.8647 | 29.8618 | 1.2238 | 6.97 | 19.25
1156 |  | 0.1 |  | 0.017369 | 0.071808 | 0.12317 | 30.4511 | 31.7683 | 2023-06-01 05:31 |  | 0.00045444 |  | 0.000599 | 12.579 |  |  | -0.019436 | 0.44881 | 1.5324 | 0.00015324 | 0.00044881 | 77.3924 | 0.077392 | 20.7204 | 0.02072 | 0 | 0 | 0.89361 | 456.0967 | 457.1084 | 29.8642 | 29.86 | 1.2242 | 6.9778 | 19.27
1157 |  | 0.1 |  | 0.017338 | 0.071808 | 0.12317 | 30.1022 | 31.6017 | 2023-06-01 05:32 |  | 0.00045527 |  | 0.00059983 | 12.5965 |  |  | -0.019422 | 0.44845 | 1.5324 | 0.00015324 | 0.00044845 | 77.3925 | 0.077392 | 20.7203 | 0.02072 | 0 | 0 | 0.89269 | 456.9842 | 457.0959 | 29.8634 | 29.8558 | 1.2247 | 6.97 | 19.28
1158 |  | 0.1 |  | 0.017292 | 0.071808 | 0.12317 | 30.3813 | 31.4796 | 2023-06-01 05:33 |  | 0.00045626 |  | 0.00060082 | 12.6172 |  |  | -0.019457 | 0.44794 | 1.5324 | 0.00015324 | 0.00044794 | 77.3944 | 0.077394 | 20.7188 | 0.020719 | 0 | 0 | 0.88874 | 461.3518 | 457.5215 | 29.8616 | 29.845 | 1.2251 | 6.9622 | 19.3
1159 |  | 0.1 |  | 0.017264 | 0.071808 | 0.12385 | 33.5422 | 31.6859 | 2023-06-01 05:34 |  | 0.0011408 |  | 0.00060164 | 12.6344 |  |  | -0.01943 | 0.44808 | 1.5324 | 0.00015324 | 0.00044808 | 77.3938 | 0.077394 | 20.7186 | 0.020719 | 0 | 0.00068375 | 0.88853 | 457.2864 | 457.498 | 29.8589 | 29.8345 | 1.2263 | 6.95 | 19.32
1160 |  | 0.1 |  | 0.017284 | 0.071808 | 0.12385 | 30.4138 | 31.5587 | 2023-06-01 05:35 |  | 0.00045794 |  | 0.0006025 | 12.6525 |  |  | -0.019416 | 0.44892 | 1.5323 | 0.00015323 | 0.00044892 | 77.3907 | 0.077391 | 20.7185 | 0.020718 | 0 | 0 | 0.89019 | 466.095 | 458.3577 | 29.8578 | 29.8483 | 1.2267 | 6.9567 | 19.33
1161 |  | 0.1 |  | 0.017302 | 0.071808 | 0.12385 | 34.2922 | 31.832 | 2023-06-01 05:36 |  | 0.00045877 |  | 0.00060333 | 12.67 |  |  | -0.019386 | 0.44994 | 1.5324 | 0.00015324 | 0.00044994 | 77.3927 | 0.077393 | 20.7185 | 0.020719 | 0 | 0 | 0.89252 | 462.505 | 458.7724 | 29.8598 | 29.8775 | 1.2272 | 6.97 | 19.35
1162 |  | 0.1 |  | 0.017341 | 0.071808 | 0.12385 | 29.485 | 31.5973 | 2023-06-01 05:37 |  | 0.00045971 |  | 0.00060427 | 12.6897 |  |  | -0.019365 | 0.45143 | 1.5323 | 0.00015323 | 0.00045143 | 77.3914 | 0.077391 | 20.7184 | 0.020718 | 0 | 0 | 0.89548 | 463.16 | 459.2112 | 29.8604 | 29.8664 | 1.2277 | 6.9611 | 19.37
1163 |  | 0.1 |  | 0.017374 | 0.071808 | 0.1242 | 33.9556 | 31.8331 | 2023-06-01 05:38 |  | 0.00080227 |  | 0.00060508 | 12.7067 |  |  | -0.019484 | 0.45269 | 1.5324 | 0.00015324 | 0.00045269 | 77.394 | 0.077394 | 20.715 | 0.020715 | 0 | 0.00034175 | 0.8917 | 471.0333 | 460.3934 | 29.8603 | 29.8592 | 1.2285 | 6.9522 | 19.38
1164 |  | 0.1 |  | 0.017423 | 0.071808 | 0.12454 | 32.84 | 31.9338 | 2023-06-01 05:39 |  | 0.00080319 |  | 0.000606 | 12.726 |  |  | -0.019504 | 0.45457 | 1.5324 | 0.00015324 | 0.00045457 | 77.3934 | 0.077393 | 20.7138 | 0.020714 | 0 | 0.00034175 | 0.89331 | 457.2667 | 460.0807 | 29.8606 | 29.8633 | 1.2293 | 6.955 | 19.4
1165 |  | 0.1 |  | 0.017437 | 0.071808 | 0.12454 | 30.4112 | 31.7816 | 2023-06-01 05:40 |  | 0.00046244 |  | 0.000607 | 12.747 |  |  | -0.01956 | 0.45549 | 1.5324 | 0.00015324 | 0.00045549 | 77.3935 | 0.077394 | 20.7118 | 0.020712 | 0 | 0 | 0.89149 | 457.735 | 459.8462 | 29.8612 | 29.8667 | 1.2297 | 6.9678 | 19.42
1166 |  | 0.1 |  | 0.017444 | 0.071808 | 0.12454 | 31.3889 | 31.7423 | 2023-06-01 05:41 |  | 0.00046327 |  | 0.00060783 | 12.7645 |  |  | -0.019642 | 0.45604 | 1.5324 | 0.00015324 | 0.00045604 | 77.3951 | 0.077395 | 20.7094 | 0.020709 | 0 | 0 | 0.88814 | 464.6783 | 460.3294 | 29.8644 | 29.8933 | 1.2302 | 6.9662 | 19.43
1167 |  | 0.1 |  | 0.017452 | 0.071808 | 0.12454 | 33.0688 | 31.8749 | 2023-06-01 05:42 |  | 0.00046419 |  | 0.00060875 | 12.7837 |  |  | -0.019629 | 0.45681 | 1.5324 | 0.00015324 | 0.00045681 | 77.3917 | 0.077392 | 20.709 | 0.020709 | 0 | 0 | 0.8891 | 465.1033 | 460.8068 | 29.8647 | 29.8675 | 1.2306 | 6.9578 | 19.45
1168 |  | 0.1 |  | 0.017442 | 0.071808 | 0.12539 | 32.0722 | 31.8947 | 2023-06-01 05:43 |  | 0.0013198 |  | 0.00060967 | 12.803 |  |  | -0.019643 | 0.45743 | 1.5324 | 0.00015324 | 0.00045743 | 77.3936 | 0.077394 | 20.7077 | 0.020708 | 0 | 0.00085467 | 0.88792 | 459.3008 | 460.6562 | 29.8666 | 29.8836 | 1.232 | 6.95 | 19.47
1169 |  | 0.1 |  | 0.017459 | 0.071808 | 0.12539 | 31.9662 | 31.9018 | 2023-06-01 05:44 |  | 0.00046602 |  | 0.00061058 | 12.8223 |  |  | -0.019637 | 0.45821 | 1.5324 | 0.00015324 | 0.00045821 | 77.3953 | 0.077395 | 20.7075 | 0.020707 | 0 | 0 | 0.88908 | 464.7683 | 461.0674 | 29.8688 | 29.8883 | 1.2324 | 6.9689 | 19.48
1170 |  | 0.1 |  | 0.01744 | 0.071808 | 0.12539 | 31.6511 | 31.8768 | 2023-06-01 05:45 |  | 0.0004668 |  | 0.00061136 | 12.8386 |  |  | -0.019554 | 0.45837 | 1.5324 | 0.00015324 | 0.00045837 | 77.3939 | 0.077394 | 20.7088 | 0.020709 | 0 | 0 | 0.89192 | 459.7145 | 460.9321 | 29.8701 | 29.8817 | 1.2329 | 6.98 | 19.5
1171 |  | 0.1 |  | 0.017407 | 0.071808 | 0.12539 | 31.1811 | 31.8072 | 2023-06-01 05:46 |  | 0.00046769 |  | 0.00061225 | 12.8573 |  |  | -0.01953 | 0.45815 | 1.5324 | 0.00015324 | 0.00045815 | 77.3937 | 0.077394 | 20.7087 | 0.020709 | 0 | 0 | 0.89128 | 472.3775 | 462.0767 | 29.8698 | 29.8675 | 1.2334 | 6.9788 | 19.52
1172 |  | 0.1 |  | 0.017419 | 0.071808 | 0.12539 | 33.2888 | 31.9553 | 2023-06-01 05:47 |  | 0.00046852 |  | 0.00061308 | 12.8748 |  |  | -0.019575 | 0.4588 | 1.5324 | 0.00015324 | 0.0004588 | 77.3943 | 0.077394 | 20.7072 | 0.020707 | 0 | 0 | 0.88984 | 465.5525 | 462.4242 | 29.8714 | 29.8858 | 1.2338 | 6.9678 | 19.53
1173 |  | 0.1 |  | 0.017448 | 0.071808 | 0.12539 | 32.3089 | 31.9907 | 2023-06-01 05:48 |  | 0.00046944 |  | 0.000614 | 12.894 |  |  | -0.019675 | 0.4601 | 1.5325 | 0.00015325 | 0.0004601 | 77.3969 | 0.077397 | 20.7041 | 0.020704 | 0 | 0 | 0.88682 | 465.0308 | 462.6849 | 29.8706 | 29.8627 | 1.2343 | 6.9562 | 19.55
1174 |  | 0.1 |  | 0.017454 | 0.071808 | 0.12642 | 31.1425 | 31.9059 | 2023-06-01 05:49 |  | 0.001496 |  | 0.000615 | 12.915 |  |  | -0.019763 | 0.4612 | 1.5325 | 0.00015325 | 0.0004612 | 77.3983 | 0.077398 | 20.7009 | 0.020701 | 0 | 0.0010256 | 0.88321 | 464.5708 | 462.8735 | 29.8705 | 29.87 | 1.2358 | 6.9533 | 19.57
1175 |  | 0.1 |  | 0.017496 | 0.071808 | 0.12642 | 32.5256 | 31.9679 | 2023-06-01 05:50 |  | 0.00047126 |  | 0.00061582 | 12.9322 |  |  | -0.019711 | 0.46258 | 1.5324 | 0.00015324 | 0.00046258 | 77.3936 | 0.077394 | 20.7018 | 0.020702 | 0 | 0 | 0.88761 | 464.8555 | 463.0717 | 29.8702 | 29.8675 | 1.2363 | 6.9763 | 19.58
1176 |  | 0.1 |  | 0.017483 | 0.071808 | 0.12642 | 32.36 | 32.0071 | 2023-06-01 05:51 |  | 0.00047217 |  | 0.00061673 | 12.9513 |  |  | -0.019623 | 0.46285 | 1.5324 | 0.00015324 | 0.00046285 | 77.3941 | 0.077394 | 20.7032 | 0.020703 | 0 | 0 | 0.89093 | 464.6318 | 463.2277 | 29.8664 | 29.8318 | 1.2367 | 6.99 | 19.6
1177 |  | 0.1 |  | 0.01743 | 0.071808 | 0.12642 | 32.9944 | 32.1058 | 2023-06-01 05:52 |  | 0.00047302 |  | 0.00061758 | 12.9693 |  |  | -0.019636 | 0.46217 | 1.5324 | 0.00015324 | 0.00046217 | 77.3962 | 0.077396 | 20.7022 | 0.020702 | 0 | 0 | 0.88764 | 464.6783 | 463.3728 | 29.8651 | 29.8533 | 1.2372 | 6.9856 | 19.62
1178 |  | 0.1 |  | 0.017413 | 0.071808 | 0.12642 | 33.07 | 32.2022 | 2023-06-01 05:53 |  | 0.00047394 |  | 0.0006185 | 12.9885 |  |  | -0.019518 | 0.46213 | 1.5324 | 0.00015324 | 0.00046213 | 77.3946 | 0.077395 | 20.7047 | 0.020705 | 0 | 0 | 0.89214 | 464.665 | 463.502 | 29.864 | 29.8542 | 1.2377 | 6.9763 | 19.63
1179 |  | 0.1 |  | 0.017396 | 0.071808 | 0.12642 | 31.7987 | 32.1619 | 2023-06-01 05:54 |  | 0.00047477 |  | 0.00061933 | 13.006 |  |  | -0.019424 | 0.4623 | 1.5324 | 0.00015324 | 0.0004623 | 77.3921 | 0.077392 | 20.7063 | 0.020706 | 0 | 0 | 0.89558 | 459.06 | 463.0578 | 29.8617 | 29.8408 | 1.2382 | 6.9644 | 19.65
1180 |  | 0.1 |  | 0.017379 | 0.071808 | 0.12693 | 30.4633 | 31.992 | 2023-06-01 05:55 |  | 0.00098852 |  | 0.00062025 | 13.0252 |  |  | -0.019434 | 0.46266 | 1.5324 | 0.00015324 | 0.00046266 | 77.3926 | 0.077393 | 20.7052 | 0.020705 | 0 | 0.00051283 | 0.89424 | 464.9125 | 463.2433 | 29.8599 | 29.8442 | 1.2392 | 6.9525 | 19.67
1181 |  | 0.1 |  | 0.017412 | 0.071808 | 0.1271 | 29.4413 | 31.7369 | 2023-06-01 05:56 |  | 0.00064745 |  | 0.00062109 | 13.0429 |  |  | -0.019414 | 0.4639 | 1.5323 | 0.00015323 | 0.0004639 | 77.3913 | 0.077391 | 20.7052 | 0.020705 | 0 | 0.00017092 | 0.89687 | 468.7764 | 463.7966 | 29.8573 | 29.8336 | 1.2398 | 6.9578 | 19.68
1182 |  | 0.1 |  | 0.017473 | 0.071808 | 0.1271 | 33.0311 | 31.8664 | 2023-06-01 05:57 |  | 0.00047744 |  | 0.000622 | 13.062 |  |  | -0.019521 | 0.46601 | 1.5323 | 0.00015323 | 0.00046601 | 77.3898 | 0.07739 | 20.7019 | 0.020702 | 0 | 0 | 0.89509 | 471.0891 | 464.5258 | 29.8569 | 29.8536 | 1.2403 | 6.975 | 19.7
1183 |  | 0.1 |  | 0.017489 | 0.071808 | 0.1271 | 30.7987 | 31.7596 | 2023-06-01 05:58 |  | 0.00047844 |  | 0.000623 | 13.083 |  |  | -0.019477 | 0.46699 | 1.5323 | 0.00015323 | 0.00046699 | 77.3898 | 0.07739 | 20.7023 | 0.020702 | 0 | 0 | 0.89793 | 467.8 | 464.8532 | 29.8556 | 29.8433 | 1.2408 | 6.9767 | 19.72
1184 |  | 0.1 |  | 0.017503 | 0.071808 | 0.1271 | 34.0067 | 31.9843 | 2023-06-01 05:59 |  | 0.00047927 |  | 0.00062383 | 13.1005 |  |  | -0.019544 | 0.46771 | 1.5324 | 0.00015324 | 0.00046771 | 77.3926 | 0.077393 | 20.7003 | 0.0207 | 0 | 0 | 0.89555 | 468.0267 | 465.1706 | 29.8563 | 29.8633 | 1.2412 | 6.9678 | 19.73
1185 |  | 0.1 |  | 0.017534 | 0.071808 | 0.1271 | 32.5144 | 32.0373 | 2023-06-01 06:00 |  | 0.00048019 |  | 0.00062475 | 13.1197 |  |  | -0.019617 | 0.46908 | 1.5324 | 0.00015324 | 0.00046908 | 77.3935 | 0.077393 | 20.6978 | 0.020698 | 0 | 0 | 0.89385 | 465.0717 | 465.1607 | 29.8565 | 29.8583 | 1.2417 | 6.9562 | 19.75
1186 |  | 0.1 |  | 0.017549 | 0.071808 | 0.12796 | 32.0962 | 32.0432 | 2023-06-01 06:01 |  | 0.0013357 |  | 0.00062558 | 13.1372 |  |  | -0.019586 | 0.47035 | 1.5324 | 0.00015324 | 0.00047035 | 77.3926 | 0.077393 | 20.6976 | 0.020698 | 0 | 0.00085467 | 0.89603 | 464.7567 | 465.1203 | 29.8563 | 29.8542 | 1.2431 | 6.95 | 19.77
1187 |  | 0.1 |  | 0.017569 | 0.071808 | 0.12796 | 31.0178 | 31.9407 | 2023-06-01 06:02 |  | 0.00048198 |  | 0.00062655 | 13.1575 |  |  | -0.019585 | 0.47122 | 1.5324 | 0.00015324 | 0.00047122 | 77.3921 | 0.077392 | 20.6972 | 0.020697 | 0 | 0 | 0.89706 | 468.2145 | 465.4297 | 29.8582 | 29.8755 | 1.2435 | 6.9662 | 19.78
1188 |  | 0.1 |  | 0.017574 | 0.071808 | 0.12796 | 33.53 | 32.0996 | 2023-06-01 06:03 |  | 0.00048277 |  | 0.00062733 | 13.174 |  |  | -0.019588 | 0.47194 | 1.5324 | 0.00015324 | 0.00047194 | 77.3919 | 0.077392 | 20.6964 | 0.020696 | 0 | 0 | 0.89715 | 471.1117 | 465.9979 | 29.8605 | 29.8808 | 1.244 | 6.9756 | 19.8
1189 |  | 0.1 |  | 0.017585 | 0.071808 | 0.12796 | 31.1922 | 32.0089 | 2023-06-01 06:04 |  | 0.00048369 |  | 0.00062825 | 13.1933 |  |  | -0.019571 | 0.47283 | 1.5323 | 0.00015323 | 0.00047283 | 77.3899 | 0.07739 | 20.6961 | 0.020696 | 0 | 0 | 0.89852 | 464.9717 | 465.8953 | 29.8628 | 29.8842 | 1.2445 | 6.97 | 19.82
1190 |  | 0.1 |  | 0.017604 | 0.071808 | 0.12796 | 29.5813 | 31.7661 | 2023-06-01 06:05 |  | 0.00048461 |  | 0.00062917 | 13.2125 |  |  | -0.019536 | 0.47368 | 1.5323 | 0.00015323 | 0.00047368 | 77.3869 | 0.077387 | 20.6966 | 0.020697 | 0 | 0 | 0.90109 | 466.0033 | 465.9061 | 29.8636 | 29.8708 | 1.245 | 6.9611 | 19.83
1191 |  | 0.1 |  | 0.017592 | 0.071808 | 0.12864 | 33.6578 | 31.9553 | 2023-06-01 06:06 |  | 0.001169 |  | 0.00063008 | 13.2317 |  |  | -0.019475 | 0.47424 | 1.5323 | 0.00015323 | 0.00047424 | 77.3883 | 0.077388 | 20.6972 | 0.020697 | 0 | 0.0006835 | 0.90334 | 472.4392 | 466.5594 | 29.8656 | 29.8833 | 1.2462 | 6.9512 | 19.85
1192 |  | 0.1 |  | 0.017608 | 0.071808 | 0.12864 | 31.4638 | 31.9061 | 2023-06-01 06:07 |  | 0.00048644 |  | 0.000631 | 13.251 |  |  | -0.019599 | 0.47523 | 1.5323 | 0.00015323 | 0.00047523 | 77.3912 | 0.077391 | 20.6934 | 0.020693 | 0 | 0 | 0.8984 | 464.6783 | 466.3713 | 29.8655 | 29.8642 | 1.2466 | 6.9544 | 19.87
1193 |  | 0.1 |  | 0.017636 | 0.071808 | 0.12864 | 30.3756 | 31.7531 | 2023-06-01 06:08 |  | 0.00048736 |  | 0.00063192 | 13.2703 |  |  | -0.019558 | 0.47631 | 1.5323 | 0.00015323 | 0.00047631 | 77.3905 | 0.07739 | 20.694 | 0.020694 | 0 | 0 | 0.90173 | 469.6833 | 466.7025 | 29.8647 | 29.8575 | 1.2471 | 6.9667 | 19.88
1194 |  | 0.1 |  | 0.017649 | 0.071808 | 0.12864 | 31.9711 | 31.7749 | 2023-06-01 06:09 |  | 0.00048827 |  | 0.00063283 | 13.2895 |  |  | -0.019578 | 0.47726 | 1.5323 | 0.00015323 | 0.00047726 | 77.3908 | 0.077391 | 20.6928 | 0.020693 | 0 | 0 | 0.90147 | 473.02 | 467.3342 | 29.8655 | 29.8733 | 1.2476 | 6.96 | 19.9
1195 |  | 0.1 |  | 0.017674 | 0.071808 | 0.12864 | 31.3325 | 31.7306 | 2023-06-01 06:10 |  | 0.00048908 |  | 0.00063364 | 13.3064 |  |  | -0.019679 | 0.47849 | 1.5324 | 0.00015324 | 0.00047849 | 77.3919 | 0.077392 | 20.6896 | 0.02069 | 0 | 0 | 0.8981 | 473.1045 | 467.9113 | 29.8636 | 29.8464 | 1.2481 | 6.9544 | 19.92
1196 |  | 0.1 |  | 0.017703 | 0.071808 | 0.12949 | 33.4133 | 31.8989 | 2023-06-01 06:11 |  | 0.0013446 |  | 0.0006345 | 13.3245 |  |  | -0.019703 | 0.4799 | 1.5324 | 0.00015324 | 0.0004799 | 77.3917 | 0.077392 | 20.6883 | 0.020688 | 0 | 0.00085467 | 0.89849 | 472.78 | 468.3981 | 29.8629 | 29.8567 | 1.2495 | 6.9562 | 19.93
1197 |  | 0.1 |  | 0.017735 | 0.071808 | 0.12949 | 31.7937 | 31.8884 | 2023-06-01 06:12 |  | 0.00049077 |  | 0.00063533 | 13.342 |  |  | -0.019715 | 0.48131 | 1.5323 | 0.00015323 | 0.00048131 | 77.3887 | 0.077389 | 20.6873 | 0.020687 | 0 | 0 | 0.89958 | 466.5867 | 468.217 | 29.8629 | 29.8625 | 1.2499 | 6.9756 | 19.95
1198 |  | 0.1 |  | 0.017714 | 0.071808 | 0.12949 | 29.7878 | 31.6783 | 2023-06-01 06:13 |  | 0.00049169 |  | 0.00063625 | 13.3613 |  |  | -0.019682 | 0.4814 | 1.5323 | 0.00015323 | 0.0004814 | 77.3904 | 0.07739 | 20.6874 | 0.020687 | 0 | 0 | 0.89998 | 470.1517 | 468.4105 | 29.8629 | 29.8633 | 1.2504 | 6.98 | 19.97
1199 |  | 0.1 |  | 0.017684 | 0.071808 | 0.12949 | 32.885 | 31.799 | 2023-06-01 06:14 |  | 0.00049253 |  | 0.00063709 | 13.3789 |  |  | -0.019682 | 0.48105 | 1.5324 | 0.00015324 | 0.00048105 | 77.392 | 0.077392 | 20.687 | 0.020687 | 0 | 0 | 0.89846 | 478.4209 | 469.4115 | 29.8645 | 29.8791 | 1.2509 | 6.9733 | 19.98
1200 |  | 0.1 |  | 0.017689 | 0.071808 | 0.12949 | 32.3444 | 31.8535 | 2023-06-01 06:15 |  | 0.00049344 |  | 0.000638 | 13.398 |  |  | -0.019756 | 0.48181 | 1.5324 | 0.00015324 | 0.00048181 | 77.3937 | 0.077394 | 20.6844 | 0.020684 | 0 | 0 | 0.89537 | 473.2533 | 469.7957 | 29.8651 | 29.87 | 1.2514 | 6.9644 | 20
1201 |  | 0.1 |  | 0.017739 | 0.071808 | 0.12949 | 32.9089 | 31.9591 | 2023-06-01 06:16 |  | 0.00049444 |  | 0.000639 | 13.419 |  |  | -0.019823 | 0.48367 | 1.5324 | 0.00015324 | 0.00048367 | 77.3941 | 0.077394 | 20.6821 | 0.020682 | 0 | 0 | 0.89487 | 473.2425 | 470.1404 | 29.8676 | 29.89 | 1.2519 | 6.9538 | 20.02
1202 |  | 0.1 |  | 0.017774 | 0.071808 | 0.13035 | 33.8025 | 32.1434 | 2023-06-01 06:17 |  | 0.0013503 |  | 0.00063983 | 13.4365 |  |  | -0.019863 | 0.48526 | 1.5324 | 0.00015324 | 0.00048526 | 77.3944 | 0.077394 | 20.6803 | 0.02068 | 0 | 0.000855 | 0.89486 | 465.8242 | 469.7088 | 29.8668 | 29.86 | 1.2533 | 6.9533 | 20.03
1203 |  | 0.1 |  | 0.017792 | 0.071808 | 0.13035 | 30.5578 | 31.9849 | 2023-06-01 06:18 |  | 0.00049619 |  | 0.00064075 | 13.4558 |  |  | -0.019831 | 0.48632 | 1.5324 | 0.00015324 | 0.00048632 | 77.394 | 0.077394 | 20.6804 | 0.02068 | 0 | 0 | 0.8972 | 469.7075 | 469.7086 | 29.8647 | 29.8458 | 1.2538 | 6.9688 | 20.05
1204 |  | 0.1 |  | 0.01779 | 0.071808 | 0.13035 | 34.3575 | 32.2221 | 2023-06-01 06:19 |  | 0.00049702 |  | 0.00064158 | 13.4733 |  |  | -0.019712 | 0.4869 | 1.5323 | 0.00015323 | 0.0004869 | 77.3903 | 0.07739 | 20.6827 | 0.020683 | 0 | 0 | 0.90252 | 471.64 | 469.9018 | 29.8648 | 29.8658 | 1.2543 | 6.97 | 20.07
1205 |  | 0.1 |  | 0.01777 | 0.071808 | 0.13035 | 30.2589 | 32.0258 | 2023-06-01 06:20 |  | 0.00049794 |  | 0.0006425 | 13.4925 |  |  | -0.019671 | 0.48681 | 1.5323 | 0.00015323 | 0.00048681 | 77.3881 | 0.077388 | 20.6833 | 0.020683 | 0 | 0 | 0.9034 | 462.3508 | 469.1467 | 29.866 | 29.8767 | 1.2548 | 6.9675 | 20.08
1206 |  | 0.1 |  | 0.017742 | 0.071808 | 0.13035 | 32.4237 | 32.0656 | 2023-06-01 06:21 |  | 0.00049871 |  | 0.00064327 | 13.5087 |  |  | -0.019709 | 0.48672 | 1.5323 | 0.00015323 | 0.00048672 | 77.3913 | 0.077391 | 20.6816 | 0.020682 | 0 | 0 | 0.9002 | 480.3245 | 470.2645 | 29.8661 | 29.8664 | 1.2553 | 6.9578 | 20.1
1207 |  | 0.1 |  | 0.01773 | 0.071808 | 0.13103 | 32.4122 | 32.1003 | 2023-06-01 06:22 |  | 0.0011834 |  | 0.00064425 | 13.5292 |  |  | -0.019612 | 0.48728 | 1.5323 | 0.00015323 | 0.00048728 | 77.3894 | 0.077389 | 20.6831 | 0.020683 | 0 | 0.00068367 | 0.90404 | 468.8442 | 470.1224 | 29.8666 | 29.8717 | 1.2564 | 6.95 | 20.12
1208 |  | 0.1 |  | 0.017763 | 0.071808 | 0.13103 | 30.0212 | 31.8924 | 2023-06-01 06:23 |  | 0.00050052 |  | 0.00064508 | 13.5467 |  |  | -0.019636 | 0.48851 | 1.5323 | 0.00015323 | 0.00048851 | 77.3895 | 0.077389 | 20.6821 | 0.020682 | 0 | 0 | 0.90462 | 478.8667 | 470.9969 | 29.8674 | 29.8745 | 1.2569 | 6.96 | 20.13
1209 |  | 0.1 |  | 0.017804 | 0.071808 | 0.13103 | 34.3722 | 32.1403 | 2023-06-01 06:24 |  | 0.00050144 |  | 0.000646 | 13.566 |  |  | -0.019721 | 0.49017 | 1.5323 | 0.00015323 | 0.00049017 | 77.3911 | 0.077391 | 20.6792 | 0.020679 | 0 | 0 | 0.90277 | 478.9691 | 471.7941 | 29.8711 | 29.9042 | 1.2574 | 6.97 | 20.15
1210 |  | 0.1 |  | 0.017817 | 0.071808 | 0.13103 | 32.2011 | 32.1464 | 2023-06-01 06:25 |  | 0.00050244 |  | 0.000647 | 13.587 |  |  | -0.019722 | 0.49113 | 1.5323 | 0.00015323 | 0.00049113 | 77.3905 | 0.07739 | 20.6785 | 0.020678 | 0 | 0 | 0.90338 | 465.3742 | 471.1521 | 29.8719 | 29.8792 | 1.2579 | 6.9612 | 20.17
1211 |  | 0.1 |  | 0.017818 | 0.071808 | 0.1312 | 30.2275 | 31.9545 | 2023-06-01 06:26 |  | 0.00067409 |  | 0.00064782 | 13.6042 |  |  | -0.019673 | 0.49163 | 1.5323 | 0.00015323 | 0.00049163 | 77.389 | 0.077389 | 20.6792 | 0.020679 | 0 | 0.00017083 | 0.9057 | 475.4873 | 471.5856 | 29.8734 | 29.8873 | 1.2586 | 6.9533 | 20.18
1212 |  | 0.1 |  | 0.017833 | 0.071808 | 0.13172 | 32.98 | 32.0571 | 2023-06-01 06:27 |  | 0.0010169 |  | 0.00064875 | 13.6237 |  |  | -0.019706 | 0.49282 | 1.5323 | 0.00015323 | 0.00049282 | 77.3873 | 0.077387 | 20.6775 | 0.020677 | 0 | 0.00051275 | 0.90493 | 475.2225 | 471.9493 | 29.8755 | 29.8942 | 1.2596 | 6.9525 | 20.2
1213 |  | 0.1 |  | 0.017834 | 0.071808 | 0.13172 | 30.9312 | 31.9445 | 2023-06-01 06:28 |  | 0.00050502 |  | 0.00064958 | 13.6412 |  |  | -0.019679 | 0.49347 | 1.5323 | 0.00015323 | 0.00049347 | 77.3879 | 0.077388 | 20.6775 | 0.020677 | 0 | 0 | 0.90624 | 473.08 | 472.0624 | 29.8748 | 29.8683 | 1.2601 | 6.9622 | 20.22
1214 |  | 0.1 |  | 0.01786 | 0.071808 | 0.13172 | 32.7778 | 32.0278 | 2023-06-01 06:29 |  | 0.00050594 |  | 0.0006505 | 13.6605 |  |  | -0.019673 | 0.49456 | 1.5323 | 0.00015323 | 0.00049456 | 77.387 | 0.077387 | 20.6772 | 0.020677 | 0 | 0 | 0.90788 | 473.1033 | 472.1665 | 29.8741 | 29.8683 | 1.2606 | 6.96 | 20.23
1215 |  | 0.1 |  | 0.017864 | 0.071808 | 0.13172 | 31.8425 | 32.0093 | 2023-06-01 06:30 |  | 0.00050677 |  | 0.00065133 | 13.678 |  |  | -0.019647 | 0.49528 | 1.5323 | 0.00015323 | 0.00049528 | 77.3865 | 0.077386 | 20.6771 | 0.020677 | 0 | 0 | 0.90924 | 476.8192 | 472.6317 | 29.8737 | 29.87 | 1.2612 | 6.9556 | 20.25
1216 |  | 0.1 |  | 0.017864 | 0.071808 | 0.1324 | 31.6622 | 31.9746 | 2023-06-01 06:31 |  | 0.0011912 |  | 0.00065225 | 13.6973 |  |  | -0.019605 | 0.49617 | 1.5322 | 0.00015322 | 0.00049617 | 77.3859 | 0.077386 | 20.6773 | 0.020677 | 0 | 0.0006835 | 0.9112 | 468.9508 | 472.2636 | 29.8721 | 29.8575 | 1.2623 | 6.95 | 20.27
1217 |  | 0.1 |  | 0.017873 | 0.071808 | 0.13274 | 31.17 | 31.8941 | 2023-06-01 06:32 |  | 0.00085052 |  | 0.00065308 | 13.7148 |  |  | -0.019614 | 0.49694 | 1.5322 | 0.00015322 | 0.00049694 | 77.3862 | 0.077386 | 20.6764 | 0.020676 | 0 | 0.000342 | 0.91127 | 480.21 | 473.0583 | 29.8719 | 29.87 | 1.2632 | 6.975 | 20.28
1218 |  | 0.1 |  | 0.017857 | 0.071808 | 0.13274 | 33.93 | 32.0977 | 2023-06-01 06:33 |  | 0.00050944 |  | 0.000654 | 13.734 |  |  | -0.01962 | 0.49715 | 1.5323 | 0.00015323 | 0.00049715 | 77.3867 | 0.077387 | 20.6756 | 0.020676 | 0 | 0 | 0.91013 | 481.0392 | 473.8564 | 29.8701 | 29.8542 | 1.2637 | 6.9911 | 20.3
1219 |  | 0.1 |  | 0.017816 | 0.071808 | 0.13274 | 33.8644 | 32.2744 | 2023-06-01 06:34 |  | 0.00051044 |  | 0.000655 | 13.755 |  |  | -0.019731 | 0.49674 | 1.5323 | 0.00015323 | 0.00049674 | 77.3891 | 0.077389 | 20.672 | 0.020672 | 0 | 0 | 0.90295 | 473.7867 | 473.8494 | 29.8688 | 29.8567 | 1.2642 | 6.99 | 20.32
1220 |  | 0.1 |  | 0.017776 | 0.071808 | 0.13274 | 31.5075 | 32.1977 | 2023-06-01 06:35 |  | 0.00051126 |  | 0.00065582 | 13.7722 |  |  | -0.019885 | 0.49612 | 1.5324 | 0.00015324 | 0.00049612 | 77.3936 | 0.077394 | 20.6676 | 0.020668 | 0 | 0 | 0.89394 | 473.15 | 473.7795 | 29.8684 | 29.8655 | 1.2647 | 6.9856 | 20.33
1221 |  | 0.1 |  | 0.017738 | 0.071808 | 0.13274 | 30.8344 | 32.0614 | 2023-06-01 06:36 |  | 0.00051219 |  | 0.00065675 | 13.7918 |  |  | -0.019812 | 0.49577 | 1.5324 | 0.00015324 | 0.00049577 | 77.395 | 0.077395 | 20.6688 | 0.020669 | 0 | 0 | 0.89531 | 472.9833 | 473.6998 | 29.8664 | 29.8483 | 1.2652 | 6.9737 | 20.35
1222 |  | 0.1 |  | 0.017721 | 0.071808 | 0.13274 | 30.8788 | 31.9431 | 2023-06-01 06:37 |  | 0.00051302 |  | 0.00065758 | 13.8093 |  |  | -0.019651 | 0.49597 | 1.5324 | 0.00015324 | 0.00049597 | 77.3918 | 0.077392 | 20.6722 | 0.020672 | 0 | 0 | 0.90178 | 472.9583 | 473.6257 | 29.8637 | 29.8392 | 1.2657 | 6.9633 | 20.37
1223 |  | 0.1 |  | 0.017733 | 0.071808 | 0.13343 | 32.0489 | 31.9537 | 2023-06-01 06:38 |  | 0.0011979 |  | 0.0006585 | 13.8285 |  |  | -0.019621 | 0.49695 | 1.5323 | 0.00015323 | 0.00049695 | 77.3907 | 0.077391 | 20.6723 | 0.020672 | 0 | 0.000684 | 0.9038 | 472.8075 | 473.5439 | 29.8628 | 29.855 | 1.2669 | 6.9511 | 20.38
1224 |  | 0.1 |  | 0.01775 | 0.071808 | 0.13377 | 31.7078 | 31.9291 | 2023-06-01 06:39 |  | 0.00085644 |  | 0.00065933 | 13.846 |  |  | -0.019572 | 0.49814 | 1.5323 | 0.00015323 | 0.00049814 | 77.3892 | 0.077389 | 20.6727 | 0.020673 | 0 | 0.00034167 | 0.9069 | 472.835 | 473.473 | 29.8609 | 29.8433 | 1.2678 | 6.9612 | 20.4
1225 |  | 0.1 |  | 0.017747 | 0.071808 | 0.13377 | 31.9925 | 31.9354 | 2023-06-01 06:40 |  | 0.00051569 |  | 0.00066025 | 13.8652 |  |  | -0.019514 | 0.4987 | 1.5323 | 0.00015323 | 0.0004987 | 77.3877 | 0.077388 | 20.6735 | 0.020673 | 0 | 0 | 0.90945 | 467.3767 | 472.8634 | 29.8595 | 29.8467 | 1.2683 | 6.9856 | 20.42
1226 |  | 0.1 |  | 0.017712 | 0.071808 | 0.13377 | 30.7189 | 31.8138 | 2023-06-01 06:41 |  | 0.00051653 |  | 0.00066109 | 13.8829 |  |  | -0.019515 | 0.49821 | 1.5323 | 0.00015323 | 0.00049821 | 77.3887 | 0.077389 | 20.673 | 0.020673 | 0 | 0 | 0.90761 | 479.3245 | 473.5095 | 29.8596 | 29.8609 | 1.2688 | 6.99 | 20.43
1227 |  | 0.1 |  | 0.017691 | 0.071808 | 0.13377 | 32.7163 | 31.904 | 2023-06-01 06:42 |  | 0.00051744 |  | 0.000662 | 13.902 |  |  | -0.019523 | 0.4983 | 1.5323 | 0.00015323 | 0.0004983 | 77.3868 | 0.077387 | 20.6721 | 0.020672 | 0 | 0 | 0.90617 | 481.1808 | 474.2766 | 29.8621 | 29.8842 | 1.2694 | 6.9822 | 20.45
1228 |  | 0.1 |  | 0.017682 | 0.071808 | 0.13377 | 33.4422 | 32.0578 | 2023-06-01 06:43 |  | 0.00051844 |  | 0.000663 | 13.923 |  |  | -0.019521 | 0.49871 | 1.5323 | 0.00015323 | 0.00049871 | 77.389 | 0.077389 | 20.6715 | 0.020671 | 0 | 0 | 0.90581 | 477.065 | 474.5554 | 29.8637 | 29.8783 | 1.2699 | 6.9725 | 20.47
1229 |  | 0.1 |  | 0.017716 | 0.071808 | 0.13377 | 29.3863 | 31.7907 | 2023-06-01 06:44 |  | 0.00051927 |  | 0.00066383 | 13.9405 |  |  | -0.019472 | 0.50001 | 1.5323 | 0.00015323 | 0.00050001 | 77.3878 | 0.077388 | 20.6723 | 0.020672 | 0 | 0 | 0.90983 | 476.7525 | 474.7752 | 29.8651 | 29.8775 | 1.2704 | 6.9622 | 20.48
1230 |  | 0.1 |  | 0.017769 | 0.071808 | 0.13462 | 33.8356 | 31.9952 | 2023-06-01 06:45 |  | 0.001375 |  | 0.00066475 | 13.9597 |  |  | -0.019518 | 0.50234 | 1.5323 | 0.00015323 | 0.00050234 | 77.3876 | 0.077388 | 20.67 | 0.02067 | 0 | 0.00085483 | 0.91042 | 487.7033 | 476.068 | 29.8661 | 29.875 | 1.2718 | 6.95 | 20.5
1231 |  | 0.1 |  | 0.017834 | 0.071808 | 0.13462 | 32.6643 | 32.0621 | 2023-06-01 06:46 |  | 0.00052108 |  | 0.00066564 | 13.9784 |  |  | -0.019693 | 0.50468 | 1.5323 | 0.00015323 | 0.00050468 | 77.391 | 0.077391 | 20.6648 | 0.020665 | 0 | 0 | 0.90561 | 474.7009 | 475.9313 | 29.8667 | 29.8727 | 1.2723 | 6.9575 | 20.52
1232 |  | 0.1 |  | 0.017881 | 0.071808 | 0.13462 | 32.0633 | 32.0622 | 2023-06-01 06:47 |  | 0.00052194 |  | 0.0006665 | 13.9965 |  |  | -0.019715 | 0.50631 | 1.5323 | 0.00015323 | 0.00050631 | 77.39 | 0.07739 | 20.6637 | 0.020664 | 0 | 0 | 0.90697 | 469.63 | 475.3011 | 29.8681 | 29.88 | 1.2728 | 6.97 | 20.53
1233 |  | 0.1 |  | 0.017897 | 0.071808 | 0.13462 | 30.1713 | 31.8731 | 2023-06-01 06:48 |  | 0.00052271 |  | 0.00066727 | 14.0127 |  |  | -0.019647 | 0.50739 | 1.5323 | 0.00015323 | 0.00050739 | 77.3881 | 0.077388 | 20.6648 | 0.020665 | 0 | 0 | 0.91092 | 472.9155 | 475.0626 | 29.8709 | 29.8964 | 1.2733 | 6.97 | 20.55
1234 |  | 0.1 |  | 0.017904 | 0.071808 | 0.13462 | 31.5344 | 31.8392 | 2023-06-01 06:49 |  | 0.00052369 |  | 0.00066825 | 14.0333 |  |  | -0.019698 | 0.5082 | 1.5323 | 0.00015323 | 0.0005082 | 77.387 | 0.077387 | 20.6628 | 0.020663 | 0 | 0 | 0.90891 | 480.3417 | 475.5905 | 29.8722 | 29.8842 | 1.2739 | 6.9633 | 20.57
1235 |  | 0.1 |  | 0.017926 | 0.071808 | 0.13462 | 31.93 | 31.8483 | 2023-06-01 06:50 |  | 0.00052452 |  | 0.00066908 | 14.0508 |  |  | -0.019706 | 0.50922 | 1.5322 | 0.00015322 | 0.00050922 | 77.3855 | 0.077385 | 20.6621 | 0.020662 | 0 | 0 | 0.90971 | 481.26 | 476.1574 | 29.8715 | 29.865 | 1.2744 | 6.955 | 20.58
1236 |  | 0.1 |  | 0.017951 | 0.071808 | 0.13565 | 31.9413 | 31.8576 | 2023-06-01 06:51 |  | 0.0015509 |  | 0.00067 | 14.07 |  |  | -0.019618 | 0.5109 | 1.5322 | 0.00015322 | 0.0005109 | 77.3851 | 0.077385 | 20.6632 | 0.020663 | 0 | 0.0010255 | 0.91501 | 481.3733 | 476.679 | 29.8714 | 29.8708 | 1.2759 | 6.9567 | 20.6
1237 |  | 0.1 |  | 0.017974 | 0.071808 | 0.13565 | 30.6611 | 31.738 | 2023-06-01 06:52 |  | 0.00052644 |  | 0.000671 | 14.091 |  |  | -0.019642 | 0.51214 | 1.5322 | 0.00015322 | 0.00051214 | 77.3855 | 0.077386 | 20.6619 | 0.020662 | 0 | 0 | 0.91506 | 478.265 | 476.8376 | 29.872 | 29.8773 | 1.2765 | 6.9838 | 20.62
1238 |  | 0.1 |  | 0.017949 | 0.071808 | 0.13565 | 33.735 | 31.9377 | 2023-06-01 06:53 |  | 0.00052727 |  | 0.00067183 | 14.1085 |  |  | -0.01965 | 0.51192 | 1.5323 | 0.00015323 | 0.00051192 | 77.3865 | 0.077386 | 20.6612 | 0.020661 | 0 | 0 | 0.91344 | 486.3491 | 477.7888 | 29.8721 | 29.8733 | 1.277 | 6.99 | 20.63
1239 |  | 0.1 |  | 0.017907 | 0.071808 | 0.13565 | 30.8744 | 31.8313 | 2023-06-01 06:54 |  | 0.00052817 |  | 0.00067273 | 14.1273 |  |  | -0.019717 | 0.51146 | 1.5323 | 0.00015323 | 0.00051146 | 77.3896 | 0.07739 | 20.6587 | 0.020659 | 0 | 0 | 0.90818 | 474.8683 | 477.4967 | 29.8709 | 29.86 | 1.2775 | 6.99 | 20.65
1240 |  | 0.1 |  | 0.017872 | 0.071808 | 0.13565 | 31.7688 | 31.8251 | 2023-06-01 06:55 |  | 0.00052902 |  | 0.00067358 | 14.1453 |  |  | -0.01968 | 0.5112 | 1.5323 | 0.00015323 | 0.0005112 | 77.3893 | 0.077389 | 20.659 | 0.020659 | 0 | 0 | 0.90815 | 481.4283 | 477.8899 | 29.8695 | 29.8567 | 1.278 | 6.9811 | 20.67
1241 |  | 0.1 |  | 0.017862 | 0.071808 | 0.13565 | 32.6667 | 31.9092 | 2023-06-01 06:56 |  | 0.00052994 |  | 0.0006745 | 14.1645 |  |  | -0.019659 | 0.51135 | 1.5323 | 0.00015323 | 0.00051135 | 77.3889 | 0.077389 | 20.6591 | 0.020659 | 0 | 0 | 0.90857 | 481.4208 | 478.243 | 29.8686 | 29.8608 | 1.2786 | 6.97 | 20.68
1242 |  | 0.1 |  | 0.017885 | 0.071808 | 0.13565 | 30.6089 | 31.7792 | 2023-06-01 06:57 |  | 0.00053071 |  | 0.00067527 | 14.1807 |  |  | -0.019768 | 0.51261 | 1.5323 | 0.00015323 | 0.00051261 | 77.3887 | 0.077389 | 20.6555 | 0.020655 | 0 | 0 | 0.90474 | 481.2564 | 478.5443 | 29.8672 | 29.8545 | 1.2791 | 6.9588 | 20.7
1243 |  | 0.1 |  | 0.017917 | 0.071808 | 0.13667 | 31.565 | 31.7578 | 2023-06-01 06:58 |  | 0.0015572 |  | 0.00067625 | 14.2012 |  |  | -0.019763 | 0.51451 | 1.5323 | 0.00015323 | 0.00051451 | 77.3896 | 0.07739 | 20.6545 | 0.020654 | 0 | 0.0010255 | 0.90662 | 480.3425 | 478.7241 | 29.8663 | 29.8575 | 1.2807 | 6.9511 | 20.72
1244 |  | 0.1 |  | 0.017987 | 0.071808 | 0.13667 | 31.3322 | 31.7152 | 2023-06-01 06:59 |  | 0.00053253 |  | 0.00067709 | 14.2189 |  |  | -0.019742 | 0.51679 | 1.5323 | 0.00015323 | 0.00051679 | 77.3875 | 0.077388 | 20.6546 | 0.020655 | 0 | 0 | 0.91113 | 480.8373 | 478.9354 | 29.864 | 29.8436 | 1.2812 | 6.9713 | 20.73
1245 |  | 0.1 |  | 0.018002 | 0.071808 | 0.13667 | 32.0237 | 31.7461 | 2023-06-01 07:00 |  | 0.00053344 |  | 0.000678 | 14.238 |  |  | -0.019685 | 0.51785 | 1.5323 | 0.00015323 | 0.00051785 | 77.3866 | 0.077387 | 20.6554 | 0.020655 | 0 | 0 | 0.91453 | 481.3208 | 479.174 | 29.8631 | 29.855 | 1.2817 | 6.9867 | 20.75
1246 |  | 0.1 |  | 0.017989 | 0.071808 | 0.13667 | 30.7933 | 31.6508 | 2023-06-01 07:01 |  | 0.00053444 |  | 0.000679 | 14.259 |  |  | -0.019725 | 0.51815 | 1.5323 | 0.00015323 | 0.00051815 | 77.3881 | 0.077388 | 20.6536 | 0.020654 | 0 | 0 | 0.91197 | 481.4108 | 479.3977 | 29.8645 | 29.8767 | 1.2823 | 6.9863 | 20.77
1247 |  | 0.1 |  | 0.017982 | 0.071808 | 0.13667 | 30.6537 | 31.5511 | 2023-06-01 07:02 |  | 0.00053527 |  | 0.00067983 | 14.2765 |  |  | -0.019702 | 0.51842 | 1.5323 | 0.00015323 | 0.00051842 | 77.3871 | 0.077387 | 20.6537 | 0.020654 | 0 | 0 | 0.91271 | 481.075 | 479.5654 | 29.8638 | 29.8575 | 1.2828 | 6.9789 | 20.78
1248 |  | 0.1 |  | 0.017992 | 0.071808 | 0.13667 | 30.63 | 31.459 | 2023-06-01 07:03 |  | 0.00053619 |  | 0.00068075 | 14.2957 |  |  | -0.019665 | 0.51934 | 1.5322 | 0.00015322 | 0.00051934 | 77.3857 | 0.077386 | 20.654 | 0.020654 | 0 | 0 | 0.91495 | 487.4717 | 480.356 | 29.8654 | 29.88 | 1.2833 | 6.9689 | 20.8
1249 |  | 0.1 |  | 0.018028 | 0.071808 | 0.13667 | 33.6222 | 31.6753 | 2023-06-01 07:04 |  | 0.00053708 |  | 0.00068164 | 14.3144 |  |  | -0.019736 | 0.52096 | 1.5322 | 0.00015322 | 0.00052096 | 77.3842 | 0.077384 | 20.6514 | 0.020651 | 0 | 0 | 0.91347 | 477.1845 | 480.0389 | 29.8666 | 29.8773 | 1.2839 | 6.9575 | 20.82
1250 |  | 0.1 |  | 0.018062 | 0.071808 | 0.13736 | 29.5925 | 31.467 | 2023-06-01 07:05 |  | 0.0012215 |  | 0.0006825 | 14.3325 |  |  | -0.019749 | 0.52257 | 1.5322 | 0.00015322 | 0.00052257 | 77.3839 | 0.077384 | 20.6503 | 0.02065 | 0 | 0.00068358 | 0.91459 | 479.7491 | 480.0099 | 29.8673 | 29.8742 | 1.2851 | 6.95 | 20.83
1251 |  | 0.1 |  | 0.018107 | 0.071808 | 0.13736 | 31.6178 | 31.4821 | 2023-06-01 07:06 |  | 0.00053871 |  | 0.00068327 | 14.3487 |  |  | -0.019681 | 0.52443 | 1.5322 | 0.00015322 | 0.00052443 | 77.3828 | 0.077383 | 20.6513 | 0.020651 | 0 | 0 | 0.92003 | 489.0542 | 480.9143 | 29.8668 | 29.8617 | 1.2856 | 6.9612 | 20.85
1252 |  | 0.1 |  | 0.01817 | 0.071808 | 0.13736 | 33.73 | 31.7069 | 2023-06-01 07:07 |  | 0.00053969 |  | 0.00068425 | 14.3692 |  |  | -0.019736 | 0.52681 | 1.5322 | 0.00015322 | 0.00052681 | 77.3826 | 0.077383 | 20.6491 | 0.020649 | 0 | 0 | 0.92065 | 489.4333 | 481.7662 | 29.8678 | 29.8775 | 1.2862 | 6.97 | 20.87
1253 |  | 0.1 |  | 0.018212 | 0.071808 | 0.13736 | 34.5722 | 31.9934 | 2023-06-01 07:08 |  | 0.00054052 |  | 0.00068508 | 14.3867 |  |  | -0.019811 | 0.52835 | 1.5322 | 0.00015322 | 0.00052835 | 77.3841 | 0.077384 | 20.6466 | 0.020647 | 0 | 0 | 0.91925 | 481.11 | 481.7006 | 29.8681 | 29.8709 | 1.2867 | 6.9625 | 20.88
1254 |  | 0.1 |  | 0.018211 | 0.071808 | 0.1377 | 29.6125 | 31.7553 | 2023-06-01 07:09 |  | 0.00088327 |  | 0.000686 | 14.406 |  |  | -0.019741 | 0.52914 | 1.5322 | 0.00015322 | 0.00052914 | 77.3818 | 0.077382 | 20.6477 | 0.020648 | 0 | 0.00034183 | 0.92249 | 479.6583 | 481.4964 | 29.8689 | 29.8758 | 1.2876 | 6.9533 | 20.9
1255 |  | 0.1 |  | 0.018248 | 0.071808 | 0.13787 | 32.4589 | 31.8257 | 2023-06-01 07:10 |  | 0.00071336 |  | 0.000687 | 14.427 |  |  | -0.019792 | 0.53088 | 1.5322 | 0.00015322 | 0.00053088 | 77.3826 | 0.077383 | 20.6455 | 0.020645 | 0 | 0.00017092 | 0.922 | 489.0655 | 482.2533 | 29.8693 | 29.8725 | 1.2883 | 6.9511 | 20.92
1256 |  | 0.1 |  | 0.01831 | 0.071808 | 0.13787 | 32.9533 | 31.9385 | 2023-06-01 07:11 |  | 0.00054327 |  | 0.00068783 | 14.4445 |  |  | -0.019861 | 0.53299 | 1.5322 | 0.00015322 | 0.00053299 | 77.3815 | 0.077381 | 20.6431 | 0.020643 | 0 | 0 | 0.92191 | 489.1692 | 482.9449 | 29.869 | 29.8667 | 1.2888 | 6.96 | 20.93
1257 |  | 0.1 |  | 0.018378 | 0.071808 | 0.13787 | 32.2788 | 31.9725 | 2023-06-01 07:12 |  | 0.00054419 |  | 0.00068875 | 14.4637 |  |  | -0.019949 | 0.5355 | 1.5321 | 0.00015321 | 0.0005355 | 77.3799 | 0.07738 | 20.64 | 0.02064 | 0 | 0 | 0.92121 | 489.1975 | 483.5701 | 29.8686 | 29.865 | 1.2894 | 6.9556 | 20.95
1258 |  | 0.1 |  | 0.018397 | 0.071808 | 0.13838 | 30.89 | 31.8642 | 2023-06-01 07:13 |  | 0.0010578 |  | 0.00068958 | 14.4812 |  |  | -0.019895 | 0.5369 | 1.5321 | 0.00015321 | 0.0005369 | 77.3803 | 0.07738 | 20.6405 | 0.020641 | 0 | 0.00051275 | 0.9247 | 488.94 | 484.1071 | 29.8689 | 29.8718 | 1.2905 | 6.95 | 20.97
1259 |  | 0.1 |  | 0.018451 | 0.071808 | 0.13838 | 33.0825 | 31.9861 | 2023-06-01 07:14 |  | 0.00054594 |  | 0.0006905 | 14.5005 |  |  | -0.019965 | 0.53881 | 1.5322 | 0.00015322 | 0.00053881 | 77.3816 | 0.077382 | 20.6381 | 0.020638 | 0 | 0 | 0.92415 | 485.3292 | 484.2293 | 29.8676 | 29.8558 | 1.291 | 6.9578 | 20.98
1260 |  | 0.1 |  | 0.018457 | 0.071808 | 0.13838 | 31.4167 | 31.9291 | 2023-06-01 07:15 |  | 0.0005468 |  | 0.00069136 | 14.5186 |  |  | -0.020044 | 0.53968 | 1.5322 | 0.00015322 | 0.00053968 | 77.3843 | 0.077384 | 20.6352 | 0.020635 | 0 | 0 | 0.92082 | 481.7018 | 483.9766 | 29.8669 | 29.86 | 1.2915 | 6.96 | 21
1261 |  | 0.1 |  | 0.018464 | 0.071808 | 0.13838 | 30.7213 | 31.8083 | 2023-06-01 07:16 |  | 0.00054769 |  | 0.00069225 | 14.5373 |  |  | -0.019983 | 0.54055 | 1.5322 | 0.00015322 | 0.00054055 | 77.3826 | 0.077383 | 20.6362 | 0.020636 | 0 | 0 | 0.92398 | 484.86 | 484.0649 | 29.8661 | 29.8591 | 1.2921 | 6.9567 | 21.02
1262 |  | 0.1 |  | 0.01846 | 0.071808 | 0.13907 | 33.1978 | 31.9473 | 2023-06-01 07:17 |  | 0.0012323 |  | 0.00069308 | 14.5548 |  |  | -0.019897 | 0.54116 | 1.5321 | 0.00015321 | 0.00054116 | 77.3796 | 0.07738 | 20.6377 | 0.020638 | 0 | 0.00068375 | 0.9278 | 487.145 | 484.3729 | 29.8649 | 29.8542 | 1.2933 | 6.9511 | 21.03
1263 |  | 0.1 |  | 0.018448 | 0.071808 | 0.13907 | 32.0744 | 31.96 | 2023-06-01 07:18 |  | 0.00054944 |  | 0.000694 | 14.574 |  |  | -0.019926 | 0.54151 | 1.5321 | 0.00015321 | 0.00054151 | 77.3807 | 0.077381 | 20.6362 | 0.020636 | 0 | 0 | 0.9258 | 481.4342 | 484.0791 | 29.8633 | 29.8492 | 1.2939 | 6.9638 | 21.05
1264 |  | 0.1 |  | 0.018434 | 0.071808 | 0.13907 | 29.6925 | 31.7332 | 2023-06-01 07:19 |  | 0.00055044 |  | 0.000695 | 14.595 |  |  | -0.019922 | 0.54184 | 1.5321 | 0.00015321 | 0.00054184 | 77.3793 | 0.077379 | 20.6356 | 0.020636 | 0 | 0 | 0.92534 | 490.32 | 484.7031 | 29.861 | 29.84 | 1.2944 | 6.97 | 21.07
1265 |  | 0.1 |  | 0.018427 | 0.071808 | 0.13907 | 34.1756 | 31.9775 | 2023-06-01 07:20 |  | 0.00055127 |  | 0.00069583 | 14.6125 |  |  | -0.019897 | 0.5421 | 1.5321 | 0.00015321 | 0.0005421 | 77.379 | 0.077379 | 20.6357 | 0.020636 | 0 | 0 | 0.92614 | 491.6942 | 485.4022 | 29.8616 | 29.8675 | 1.295 | 6.9638 | 21.08
1266 |  | 0.1 |  | 0.018433 | 0.071808 | 0.13907 | 33.5225 | 32.132 | 2023-06-01 07:21 |  | 0.00055219 |  | 0.00069675 | 14.6318 |  |  | -0.019976 | 0.54294 | 1.5322 | 0.00015322 | 0.00054294 | 77.383 | 0.077383 | 20.6328 | 0.020633 | 0 | 0 | 0.92275 | 489.1442 | 485.7764 | 29.8616 | 29.8617 | 1.2955 | 6.9544 | 21.1
1267 |  | 0.1 |  | 0.018451 | 0.071808 | 0.13975 | 32.6344 | 32.1822 | 2023-06-01 07:22 |  | 0.0012365 |  | 0.00069758 | 14.6493 |  |  | -0.020061 | 0.54439 | 1.5322 | 0.00015322 | 0.00054439 | 77.3854 | 0.077385 | 20.6295 | 0.020629 | 0 | 0.0006835 | 0.91975 | 486.7473 | 485.8735 | 29.8618 | 29.8633 | 1.2968 | 6.95 | 21.12
1268 |  | 0.1 |  | 0.018464 | 0.071808 | 0.13975 | 30.3075 | 31.9948 | 2023-06-01 07:23 |  | 0.00055394 |  | 0.0006985 | 14.6685 |  |  | -0.019998 | 0.5452 | 1.5322 | 0.00015322 | 0.0005452 | 77.3832 | 0.077383 | 20.6307 | 0.020631 | 0 | 0 | 0.92325 | 480.8992 | 485.3761 | 29.8618 | 29.8617 | 1.2973 | 6.9633 | 21.13
1269 |  | 0.1 |  | 0.018426 | 0.071808 | 0.13975 | 31.07 | 31.9023 | 2023-06-01 07:24 |  | 0.0005548 |  | 0.00069936 | 14.6866 |  |  | -0.019881 | 0.54487 | 1.5321 | 0.00015321 | 0.00054487 | 77.3812 | 0.077381 | 20.6332 | 0.020633 | 0 | 0 | 0.92683 | 481.0067 | 484.9391 | 29.8614 | 29.8575 | 1.2979 | 6.9622 | 21.15
1270 |  | 0.1 |  | 0.018375 | 0.071808 | 0.13975 | 31.58 | 31.8701 | 2023-06-01 07:25 |  | 0.00055569 |  | 0.00070025 | 14.7052 |  |  | -0.01981 | 0.54416 | 1.5321 | 0.00015321 | 0.00054416 | 77.3804 | 0.07738 | 20.6344 | 0.020634 | 0 | 0 | 0.92756 | 481.05 | 484.5502 | 29.863 | 29.8773 | 1.2984 | 6.9588 | 21.17
1271 |  | 0.1 |  | 0.018354 | 0.071808 | 0.14043 | 29.1313 | 31.5962 | 2023-06-01 07:26 |  | 0.0012402 |  | 0.000701 | 14.721 |  |  | -0.01967 | 0.54431 | 1.532 | 0.0001532 | 0.00054431 | 77.3758 | 0.077376 | 20.6375 | 0.020637 | 0 | 0.00068375 | 0.93314 | 484.6345 | 484.5587 | 29.8656 | 29.8892 | 1.2997 | 6.95 | 21.18
1272 |  | 0.1 |  | 0.018349 | 0.071808 | 0.14043 | 31.9822 | 31.6348 | 2023-06-01 07:27 |  | 0.00055744 |  | 0.000702 | 14.742 |  |  | -0.019685 | 0.54485 | 1.532 | 0.0001532 | 0.00054485 | 77.3737 | 0.077374 | 20.6363 | 0.020636 | 0 | 0 | 0.93213 | 496.4842 | 485.7512 | 29.8674 | 29.8833 | 1.3002 | 6.955 | 21.2
1273 |  | 0.1 |  | 0.018367 | 0.071808 | 0.14043 | 34.5613 | 31.9274 | 2023-06-01 07:28 |  | 0.00055844 |  | 0.000703 | 14.763 |  |  | -0.019675 | 0.54605 | 1.532 | 0.0001532 | 0.00054605 | 77.3758 | 0.077376 | 20.6358 | 0.020636 | 0 | 0 | 0.93352 | 493.7958 | 486.5557 | 29.8708 | 29.9018 | 1.3008 | 6.9689 | 21.22
1274 |  | 0.1 |  | 0.018409 | 0.071808 | 0.14043 | 32.4144 | 31.9761 | 2023-06-01 07:29 |  | 0.00055926 |  | 0.00070382 | 14.7802 |  |  | -0.019762 | 0.54765 | 1.5321 | 0.00015321 | 0.00054765 | 77.3778 | 0.077378 | 20.6329 | 0.020633 | 0 | 0 | 0.93149 | 488.8627 | 486.7864 | 29.8725 | 29.8875 | 1.3013 | 6.9612 | 21.23
1275 |  | 0.1 |  | 0.018411 | 0.071808 | 0.14043 | 33.1275 | 32.0913 | 2023-06-01 07:30 |  | 0.00056019 |  | 0.00070475 | 14.7997 |  |  | -0.019847 | 0.54841 | 1.5321 | 0.00015321 | 0.00054841 | 77.3803 | 0.07738 | 20.6298 | 0.02063 | 0 | 0 | 0.92763 | 484.9325 | 486.601 | 29.8725 | 29.8725 | 1.3019 | 6.9567 | 21.25
1276 |  | 0.1 |  | 0.018402 | 0.071808 | 0.14112 | 29.8833 | 31.8705 | 2023-06-01 07:31 |  | 0.0012447 |  | 0.00070555 | 14.8165 |  |  | -0.0198 | 0.54915 | 1.5321 | 0.00015321 | 0.00054915 | 77.38 | 0.07738 | 20.6301 | 0.02063 | 0 | 0.00068375 | 0.9294 | 481.2155 | 486.0624 | 29.8715 | 29.8627 | 1.3031 | 6.9512 | 21.27
1277 |  | 0.1 |  | 0.018404 | 0.071808 | 0.14112 | 29.6962 | 31.653 | 2023-06-01 07:32 |  | 0.00056194 |  | 0.0007065 | 14.8365 |  |  | -0.019815 | 0.54965 | 1.5321 | 0.00015321 | 0.00054965 | 77.3797 | 0.07738 | 20.6292 | 0.020629 | 0 | 0 | 0.92881 | 487.6875 | 486.2249 | 29.8699 | 29.8558 | 1.3037 | 6.9678 | 21.28
1278 | 3.76 | 0.1 | 8.571 | 0.018366 | 0.071808 | 0.14112 | 30.4933 | 31.5371 | 2023-06-01 07:33 | 0.06 | 0.00056277 | 56.2 | 0.00070733 | 14.854 | 2.98 | 0 | -0.019759 | 0.5493 | 1.5321 | 0.00015321 | 0.0005493 | 77.3796 | 0.07738 | 20.63 | 0.02063 | 0 | 0 | 0.92951 | 489.0375 | 486.5062 | 29.8666 | 29.8364 | 1.3043 | 6.98 | 21.3
1279 |  | 0.1 |  | 0.018345 | 0.071808 | 0.14112 | 33.4056 | 31.7239 | 2023-06-01 07:34 |  | 0.00056362 |  | 0.00070818 | 14.8718 |  |  | -0.019748 | 0.54942 | 1.5321 | 0.00015321 | 0.00054942 | 77.3769 | 0.077377 | 20.6295 | 0.02063 | 0 | 0 | 0.92899 | 489.0391 | 486.7595 | 29.8655 | 29.8558 | 1.3048 | 6.9725 | 21.32
1280 |  | 0.1 |  | 0.018327 | 0.071808 | 0.14112 | 32.0975 | 31.7613 | 2023-06-01 07:35 |  | 0.00056452 |  | 0.00070908 | 14.8908 |  |  | -0.019726 | 0.54937 | 1.5321 | 0.00015321 | 0.00054937 | 77.3774 | 0.077377 | 20.6296 | 0.02063 | 0 | 0 | 0.92908 | 489.0358 | 486.9871 | 29.8634 | 29.8442 | 1.3054 | 6.9656 | 21.33
1281 |  | 0.1 |  | 0.018329 | 0.071808 | 0.14112 | 29.4044 | 31.5256 | 2023-06-01 07:36 |  | 0.00056544 |  | 0.00071 | 14.91 |  |  | -0.019675 | 0.55013 | 1.5321 | 0.00015321 | 0.00055013 | 77.3773 | 0.077377 | 20.6303 | 0.02063 | 0 | 0 | 0.93161 | 490.8033 | 487.3687 | 29.8616 | 29.8458 | 1.306 | 6.9562 | 21.35
1282 |  | 0.1 |  | 0.018373 | 0.071808 | 0.1418 | 32.7525 | 31.6483 | 2023-06-01 07:37 |  | 0.0012504 |  | 0.000711 | 14.931 |  |  | -0.019669 | 0.55232 | 1.5321 | 0.00015321 | 0.00055232 | 77.3764 | 0.077376 | 20.6294 | 0.020629 | 0 | 0.00068392 | 0.9341 | 495.62 | 488.1939 | 29.8602 | 29.8473 | 1.3072 | 6.95 | 21.37
1283 |  | 0.1 |  | 0.018426 | 0.071808 | 0.1418 | 32.2844 | 31.7119 | 2023-06-01 07:38 |  | 0.00056727 |  | 0.00071183 | 14.9485 |  |  | -0.019744 | 0.55426 | 1.5321 | 0.00015321 | 0.00055426 | 77.378 | 0.077378 | 20.6268 | 0.020627 | 0 | 0 | 0.93322 | 489.6958 | 488.3441 | 29.8594 | 29.8525 | 1.3078 | 6.96 | 21.38
1284 |  | 0.1 |  | 0.018442 | 0.071808 | 0.1418 | 31.1825 | 31.659 | 2023-06-01 07:39 |  | 0.00056819 |  | 0.00071275 | 14.9678 |  |  | -0.019808 | 0.55542 | 1.5321 | 0.00015321 | 0.00055542 | 77.3791 | 0.077379 | 20.6243 | 0.020624 | 0 | 0 | 0.93102 | 489.0175 | 488.4114 | 29.8596 | 29.8617 | 1.3084 | 6.9633 | 21.4
1285 |  | 0.1 |  | 0.018444 | 0.071808 | 0.1418 | 33.49 | 31.8421 | 2023-06-01 07:40 |  | 0.00056902 |  | 0.00071358 | 14.9853 |  |  | -0.019793 | 0.55618 | 1.5321 | 0.00015321 | 0.00055618 | 77.3776 | 0.077378 | 20.624 | 0.020624 | 0 | 0 | 0.93186 | 488.7058 | 488.4409 | 29.8603 | 29.8667 | 1.3089 | 6.96 | 21.42
1286 |  | 0.1 |  | 0.018441 | 0.071808 | 0.14231 | 31.5956 | 31.8174 | 2023-06-01 07:41 |  | 0.0010826 |  | 0.0007145 | 15.0045 |  |  | -0.019751 | 0.55678 | 1.532 | 0.0001532 | 0.00055678 | 77.3752 | 0.077375 | 20.6244 | 0.020624 | 0 | 0.00051267 | 0.93371 | 489.1092 | 488.5077 | 29.8603 | 29.86 | 1.31 | 6.9512 | 21.43
1287 |  | 0.1 |  | 0.018472 | 0.071808 | 0.14248 | 30.04 | 31.6397 | 2023-06-01 07:42 |  | 0.00074172 |  | 0.00071536 | 15.0226 |  |  | -0.019771 | 0.55841 | 1.532 | 0.0001532 | 0.00055841 | 77.3733 | 0.077373 | 20.623 | 0.020623 | 0 | 0.00017092 | 0.93428 | 492.07 | 488.8639 | 29.8624 | 29.8809 | 1.3107 | 6.9556 | 21.45
1288 |  | 0.1 |  | 0.018474 | 0.071808 | 0.14248 | 30.9511 | 31.5708 | 2023-06-01 07:43 |  | 0.00057169 |  | 0.00071625 | 15.0412 |  |  | -0.019703 | 0.5592 | 1.532 | 0.0001532 | 0.0005592 | 77.3743 | 0.077374 | 20.6242 | 0.020624 | 0 | 0 | 0.93766 | 495.6033 | 489.5379 | 29.8654 | 29.8925 | 1.3113 | 6.9688 | 21.47
1289 |  | 0.1 |  | 0.018492 | 0.071808 | 0.14248 | 31.9825 | 31.612 | 2023-06-01 07:44 |  | 0.00057244 |  | 0.000717 | 15.057 |  |  | -0.019848 | 0.56016 | 1.5321 | 0.00015321 | 0.00056016 | 77.3785 | 0.077378 | 20.6196 | 0.02062 | 0 | 0 | 0.93168 | 496.3509 | 490.2192 | 29.8672 | 29.8836 | 1.3119 | 6.9656 | 21.48
1290 |  | 0.1 |  | 0.018525 | 0.071808 | 0.14248 | 32.0556 | 31.6563 | 2023-06-01 07:45 |  | 0.00057344 |  | 0.000718 | 15.078 |  |  | -0.019886 | 0.5618 | 1.5321 | 0.00015321 | 0.0005618 | 77.3783 | 0.077378 | 20.6177 | 0.020618 | 0 | 0 | 0.93153 | 496.1542 | 490.8127 | 29.8682 | 29.8775 | 1.3125 | 6.9588 | 21.5
1291 |  | 0.1 |  | 0.018579 | 0.071808 | 0.14317 | 32.5825 | 31.749 | 2023-06-01 07:46 |  | 0.001258 |  | 0.000719 | 15.099 |  |  | -0.019833 | 0.56431 | 1.532 | 0.0001532 | 0.00056431 | 77.3754 | 0.077375 | 20.6182 | 0.020618 | 0 | 0.00068358 | 0.93673 | 496.0408 | 491.3355 | 29.871 | 29.8958 | 1.3137 | 6.9511 | 21.52
1292 |  | 0.1 |  | 0.018634 | 0.071808 | 0.14317 | 32.4956 | 31.8236 | 2023-06-01 07:47 |  | 0.00057527 |  | 0.00071983 | 15.1165 |  |  | -0.019895 | 0.56636 | 1.532 | 0.0001532 | 0.00056636 | 77.3758 | 0.077376 | 20.6159 | 0.020616 | 0 | 0 | 0.93663 | 496.1183 | 491.8138 | 29.8715 | 29.8758 | 1.3143 | 6.9578 | 21.53
1293 |  | 0.1 |  | 0.018661 | 0.071808 | 0.14317 | 32.3311 | 31.8744 | 2023-06-01 07:48 |  | 0.00057619 |  | 0.00072075 | 15.1357 |  |  | -0.01996 | 0.56785 | 1.5321 | 0.00015321 | 0.00056785 | 77.3772 | 0.077377 | 20.6133 | 0.020613 | 0 | 0 | 0.93494 | 496.0508 | 492.2375 | 29.873 | 29.8867 | 1.3149 | 6.97 | 21.55
1294 |  | 0.1 |  | 0.018687 | 0.071808 | 0.14317 | 31.6112 | 31.8481 | 2023-06-01 07:49 |  | 0.00057702 |  | 0.00072158 | 15.1532 |  |  | -0.020038 | 0.56929 | 1.532 | 0.0001532 | 0.00056929 | 77.3757 | 0.077376 | 20.6103 | 0.02061 | 0 | 0 | 0.93256 | 496.2392 | 492.6376 | 29.8736 | 29.8792 | 1.3155 | 6.9633 | 21.57
1295 |  | 0.1 |  | 0.01871 | 0.071808 | 0.14317 | 31.9422 | 31.8575 | 2023-06-01 07:50 |  | 0.00057794 |  | 0.0007225 | 15.1725 |  |  | -0.020071 | 0.57044 | 1.5321 | 0.00015321 | 0.00057044 | 77.3766 | 0.077377 | 20.6089 | 0.020609 | 0 | 0 | 0.93221 | 496.19 | 492.9929 | 29.8738 | 29.875 | 1.316 | 6.9588 | 21.58
1296 |  | 0.1 |  | 0.01873 | 0.071808 | 0.14385 | 33.2675 | 31.9985 | 2023-06-01 07:51 |  | 0.0012625 |  | 0.00072333 | 15.19 |  |  | -0.020056 | 0.572 | 1.5321 | 0.00015321 | 0.000572 | 77.3774 | 0.077377 | 20.6082 | 0.020608 | 0 | 0.00068375 | 0.93388 | 494.2092 | 493.1145 | 29.8711 | 29.8475 | 1.3173 | 6.95 | 21.6
1297 |  | 0.1 |  | 0.018728 | 0.071808 | 0.14385 | 31.7578 | 31.9744 | 2023-06-01 07:52 |  | 0.00057969 |  | 0.00072425 | 15.2093 |  |  | -0.019978 | 0.57268 | 1.532 | 0.0001532 | 0.00057268 | 77.3762 | 0.077376 | 20.6097 | 0.02061 | 0 | 0 | 0.93744 | 488.4058 | 492.6436 | 29.869 | 29.85 | 1.3179 | 6.955 | 21.62
1298 |  | 0.1 |  | 0.01869 | 0.071808 | 0.14385 | 29.6812 | 31.7451 | 2023-06-01 07:53 |  | 0.00058052 |  | 0.00072508 | 15.2267 |  |  | -0.01989 | 0.57207 | 1.532 | 0.0001532 | 0.00057207 | 77.375 | 0.077375 | 20.6117 | 0.020612 | 0 | 0 | 0.93967 | 483.7333 | 491.7526 | 29.8679 | 29.8583 | 1.3185 | 6.97 | 21.63
1299 |  | 0.1 |  | 0.01864 | 0.071808 | 0.14385 | 30.0567 | 31.5762 | 2023-06-01 07:54 |  | 0.00058144 |  | 0.000726 | 15.246 |  |  | -0.019793 | 0.57138 | 1.532 | 0.0001532 | 0.00057138 | 77.3732 | 0.077373 | 20.6137 | 0.020614 | 0 | 0 | 0.94177 | 491.31 | 491.7083 | 29.865 | 29.8382 | 1.319 | 6.9644 | 21.65
1300 |  | 0.1 |  | 0.018616 | 0.071808 | 0.14385 | 31.7067 | 31.5893 | 2023-06-01 07:55 |  | 0.00058236 |  | 0.00072692 | 15.2652 |  |  | -0.019762 | 0.57142 | 1.532 | 0.0001532 | 0.00057142 | 77.373 | 0.077373 | 20.6138 | 0.020614 | 0 | 0 | 0.942 | 500.7933 | 492.6168 | 29.8615 | 29.83 | 1.3196 | 6.9588 | 21.67
1301 |  | 0.1 |  | 0.018637 | 0.071808 | 0.14436 | 34.1912 | 31.8495 | 2023-06-01 07:56 |  | 0.0010961 |  | 0.00072783 | 15.2845 |  |  | -0.019849 | 0.57272 | 1.532 | 0.0001532 | 0.00057272 | 77.3739 | 0.077374 | 20.6106 | 0.020611 | 0 | 0.00051283 | 0.93899 | 502.9408 | 493.6492 | 29.8602 | 29.8483 | 1.3207 | 6.95 | 21.68
1302 |  | 0.1 |  | 0.018693 | 0.071808 | 0.14436 | 32.0478 | 31.8693 | 2023-06-01 07:57 |  | 0.00058417 |  | 0.00072873 | 15.3033 |  |  | -0.019834 | 0.57505 | 1.5319 | 0.00015319 | 0.00057505 | 77.3701 | 0.07737 | 20.6102 | 0.02061 | 0 | 0 | 0.94249 | 496.3391 | 493.9182 | 29.8591 | 29.8491 | 1.3213 | 6.9538 | 21.7
1303 |  | 0.1 |  | 0.018736 | 0.071808 | 0.14436 | 29.8525 | 31.6676 | 2023-06-01 07:58 |  | 0.00058502 |  | 0.00072958 | 15.3212 |  |  | -0.019845 | 0.577 | 1.532 | 0.0001532 | 0.000577 | 77.3712 | 0.077371 | 20.6091 | 0.020609 | 0 | 0 | 0.9441 | 500.1083 | 494.5372 | 29.859 | 29.8583 | 1.3219 | 6.96 | 21.72
1304 |  | 0.1 |  | 0.018822 | 0.071808 | 0.14454 | 31.9267 | 31.6935 | 2023-06-01 07:59 |  | 0.00075677 |  | 0.0007305 | 15.3405 |  |  | -0.020002 | 0.58004 | 1.532 | 0.0001532 | 0.00058004 | 77.3731 | 0.077373 | 20.604 | 0.020604 | 0 | 0.00017083 | 0.94103 | 504.43 | 495.5265 | 29.8607 | 29.8767 | 1.3226 | 6.9525 | 21.73
1305 |  | 0.1 |  | 0.018893 | 0.071808 | 0.14488 | 34.1863 | 31.9428 | 2023-06-01 08:00 |  | 0.00092852 |  | 0.00073133 | 15.358 |  |  | -0.020065 | 0.58296 | 1.532 | 0.0001532 | 0.00058296 | 77.3734 | 0.077373 | 20.6013 | 0.020601 | 0 | 0.00034175 | 0.94161 | 504.7 | 496.4439 | 29.8618 | 29.8717 | 1.3236 | 6.9533 | 21.75
1306 |  | 0.1 |  | 0.01896 | 0.071808 | 0.14488 | 33.0322 | 32.0517 | 2023-06-01 08:01 |  | 0.00058771 |  | 0.00073227 | 15.3777 |  |  | -0.020151 | 0.58563 | 1.532 | 0.0001532 | 0.00058563 | 77.374 | 0.077374 | 20.598 | 0.020598 | 0 | 0 | 0.9409 | 496.4255 | 496.442 | 29.8622 | 29.8655 | 1.3242 | 6.96 | 21.77
1307 |  | 0.1 |  | 0.018983 | 0.071808 | 0.14488 | 31.9433 | 32.0409 | 2023-06-01 08:02 |  | 0.00058844 |  | 0.000733 | 15.393 |  |  | -0.020109 | 0.58678 | 1.532 | 0.0001532 | 0.00058678 | 77.3724 | 0.077372 | 20.5987 | 0.020599 | 0 | 0 | 0.94399 | 496.2582 | 496.4236 | 29.8653 | 29.8927 | 1.3247 | 6.96 | 21.78
1308 |  | 0.1 |  | 0.019004 | 0.071808 | 0.14488 | 30.3637 | 31.8732 | 2023-06-01 08:03 |  | 0.00058944 |  | 0.000734 | 15.414 |  |  | -0.020131 | 0.58814 | 1.532 | 0.0001532 | 0.00058814 | 77.3718 | 0.077372 | 20.5973 | 0.020597 | 0 | 0 | 0.94399 | 503.1933 | 497.1006 | 29.8663 | 29.8758 | 1.3253 | 6.9533 | 21.8
1309 |  | 0.1 |  | 0.019036 | 0.071808 | 0.14539 | 32.0644 | 31.8923 | 2023-06-01 08:04 |  | 0.0011031 |  | 0.000735 | 15.435 |  |  | -0.020185 | 0.59002 | 1.5319 | 0.00015319 | 0.00059002 | 77.3698 | 0.07737 | 20.5947 | 0.020595 | 0 | 0.00051267 | 0.94304 | 496.9808 | 497.0886 | 29.867 | 29.8733 | 1.3264 | 6.95 | 21.82
1310 |  | 0.1 |  | 0.019064 | 0.071808 | 0.14539 | 28.6837 | 31.5715 | 2023-06-01 08:05 |  | 0.00059127 |  | 0.00073583 | 15.4525 |  |  | -0.02024 | 0.59133 | 1.532 | 0.0001532 | 0.00059133 | 77.3724 | 0.077372 | 20.5926 | 0.020593 | 0 | 0 | 0.94188 | 501.71 | 497.5508 | 29.8699 | 29.8958 | 1.327 | 6.9578 | 21.83
1311 |  | 0.1 |  | 0.019103 | 0.071808 | 0.14539 | 34.9167 | 31.906 | 2023-06-01 08:06 |  | 0.00059219 |  | 0.00073675 | 15.4718 |  |  | -0.020194 | 0.59323 | 1.532 | 0.0001532 | 0.00059323 | 77.3716 | 0.077372 | 20.5931 | 0.020593 | 0 | 0 | 0.94602 | 509.9873 | 498.7944 | 29.8711 | 29.8818 | 1.3276 | 6.9588 | 21.85
1312 |  | 0.1 |  | 0.019113 | 0.071808 | 0.1459 | 35.2112 | 32.2365 | 2023-06-01 08:07 |  | 0.0011055 |  | 0.00073758 | 15.4893 |  |  | -0.020177 | 0.59446 | 1.5319 | 0.00015319 | 0.00059446 | 77.3706 | 0.077371 | 20.5926 | 0.020593 | 0 | 0.0005125 | 0.94726 | 487.62 | 497.677 | 29.8706 | 29.8667 | 1.3287 | 6.95 | 21.87
1313 |  | 0.1 |  | 0.019082 | 0.071808 | 0.14624 | 28.6544 | 31.8783 | 2023-06-01 08:08 |  | 0.00093561 |  | 0.0007385 | 15.5085 |  |  | -0.020145 | 0.59422 | 1.5319 | 0.00015319 | 0.00059422 | 77.3703 | 0.07737 | 20.5928 | 0.020593 | 0 | 0.00034167 | 0.94721 | 487.2675 | 496.636 | 29.8702 | 29.8667 | 1.3297 | 6.9578 | 21.88
1314 |  | 0.1 |  | 0.019008 | 0.071808 | 0.14624 | 31.6656 | 31.857 | 2023-06-01 08:09 |  | 0.00059471 |  | 0.00073927 | 15.5247 |  |  | -0.020103 | 0.59282 | 1.532 | 0.0001532 | 0.00059282 | 77.3714 | 0.077371 | 20.5933 | 0.020593 | 0 | 0 | 0.94555 | 501.74 | 497.1464 | 29.871 | 29.8782 | 1.3303 | 6.9775 | 21.9
1315 |  | 0.1 |  | 0.018922 | 0.071808 | 0.14624 | 31.6837 | 31.8397 | 2023-06-01 08:10 |  | 0.00059569 |  | 0.00074025 | 15.5452 |  |  | -0.020023 | 0.59107 | 1.532 | 0.0001532 | 0.00059107 | 77.372 | 0.077372 | 20.5948 | 0.020595 | 0 | 0 | 0.945 | 496.2192 | 497.0537 | 29.8686 | 29.8467 | 1.3308 | 6.98 | 21.92
1316 |  | 0.1 |  | 0.018861 | 0.071808 | 0.14624 | 31.0867 | 31.7644 | 2023-06-01 08:11 |  | 0.00059652 |  | 0.00074108 | 15.5627 |  |  | -0.019907 | 0.58979 | 1.5319 | 0.00015319 | 0.00058979 | 77.3691 | 0.077369 | 20.5976 | 0.020598 | 0 | 0 | 0.94746 | 495.8658 | 496.9349 | 29.8674 | 29.8567 | 1.3314 | 6.975 | 21.93
1317 |  | 0.1 |  | 0.018795 | 0.071808 | 0.14624 | 32.4363 | 31.8316 | 2023-06-01 08:12 |  | 0.00059744 |  | 0.000742 | 15.582 |  |  | -0.01989 | 0.5886 | 1.5319 | 0.00015319 | 0.0005886 | 77.3688 | 0.077369 | 20.5973 | 0.020597 | 0 | 0 | 0.94493 | 495.8873 | 496.8301 | 29.8662 | 29.8555 | 1.332 | 6.9667 | 21.95
1318 |  | 0.1 |  | 0.018754 | 0.071808 | 0.14624 | 31.56 | 31.8044 | 2023-06-01 08:13 |  | 0.00059836 |  | 0.00074292 | 15.6013 |  |  | -0.019842 | 0.58815 | 1.532 | 0.0001532 | 0.00058815 | 77.3714 | 0.077371 | 20.598 | 0.020598 | 0 | 0 | 0.94519 | 499.565 | 497.1036 | 29.8659 | 29.8633 | 1.3326 | 6.9575 | 21.97
1319 |  | 0.1 |  | 0.018749 | 0.071808 | 0.14693 | 35.7463 | 32.1986 | 2023-06-01 08:14 |  | 0.0012827 |  | 0.00074383 | 15.6205 |  |  | -0.019679 | 0.58878 | 1.5319 | 0.00015319 | 0.00058878 | 77.3665 | 0.077366 | 20.6019 | 0.020602 | 0 | 0.00068342 | 0.95275 | 495.2825 | 496.9215 | 29.8658 | 29.8642 | 1.3339 | 6.95 | 21.98
1320 |  | 0.1 |  | 0.018721 | 0.071808 | 0.14693 | 31.8644 | 32.1652 | 2023-06-01 08:15 |  | 0.00060019 |  | 0.00074475 | 15.6397 |  |  | -0.019622 | 0.58872 | 1.5318 | 0.00015318 | 0.00058872 | 77.3652 | 0.077365 | 20.6028 | 0.020603 | 0 | 0 | 0.95409 | 489.085 | 496.1379 | 29.8645 | 29.8533 | 1.3345 | 6.9567 | 22
1321 |  | 0.1 |  | 0.018666 | 0.071808 | 0.14693 | 32.0189 | 32.1506 | 2023-06-01 08:16 |  | 0.00060098 |  | 0.00074555 | 15.6565 |  |  | -0.019546 | 0.58785 | 1.5318 | 0.00015318 | 0.00058785 | 77.366 | 0.077366 | 20.6042 | 0.020604 | 0 | 0 | 0.95498 | 489.1318 | 495.4373 | 29.8652 | 29.8718 | 1.3351 | 6.96 | 22.02
1322 |  | 0.1 |  | 0.018606 | 0.071808 | 0.14693 | 31.1925 | 32.0548 | 2023-06-01 08:17 |  | 0.00060194 |  | 0.0007465 | 15.6765 |  |  | -0.019421 | 0.58658 | 1.5318 | 0.00015318 | 0.00058658 | 77.3642 | 0.077364 | 20.6074 | 0.020607 | 0 | 0 | 0.95807 | 488.8617 | 494.7797 | 29.8639 | 29.8517 | 1.3357 | 6.96 | 22.03
1323 |  | 0.1 |  | 0.018528 | 0.071808 | 0.14761 | 31.8789 | 32.0372 | 2023-06-01 08:18 |  | 0.0012862 |  | 0.00074733 | 15.694 |  |  | -0.019371 | 0.5853 | 1.5318 | 0.00015318 | 0.0005853 | 77.3643 | 0.077364 | 20.6078 | 0.020608 | 0 | 0.00068342 | 0.95648 | 488.97 | 494.1987 | 29.8621 | 29.8458 | 1.337 | 6.95 | 22.05
1324 |  | 0.1 |  | 0.018431 | 0.071808 | 0.14778 | 30.295 | 31.863 | 2023-06-01 08:19 |  | 0.00077452 |  | 0.00074825 | 15.7133 |  |  | -0.019226 | 0.58325 | 1.5317 | 0.00015317 | 0.00058325 | 77.3593 | 0.077359 | 20.6112 | 0.020611 | 0 | 0.00017083 | 0.95864 | 488.8208 | 493.6609 | 29.8629 | 29.87 | 1.3378 | 6.9622 | 22.07
1325 |  | 0.1 |  | 0.018319 | 0.071808 | 0.14778 | 29.6944 | 31.6461 | 2023-06-01 08:20 |  | 0.00060452 |  | 0.00074908 | 15.7308 |  |  | -0.019118 | 0.58043 | 1.5318 | 0.00015318 | 0.00058043 | 77.3612 | 0.077361 | 20.6139 | 0.020614 | 0 | 0 | 0.95821 | 489.5942 | 493.2543 | 29.8632 | 29.8667 | 1.3384 | 6.98 | 22.08
1326 |  | 0.1 |  | 0.018213 | 0.071808 | 0.14778 | 30.0437 | 31.4859 | 2023-06-01 08:21 |  | 0.00060544 |  | 0.00075 | 15.75 |  |  | -0.018985 | 0.57803 | 1.5318 | 0.00015318 | 0.00057803 | 77.3619 | 0.077362 | 20.6171 | 0.020617 | 0 | 0 | 0.95935 | 496.2075 | 493.5496 | 29.8639 | 29.87 | 1.339 | 6.98 | 22.1
1327 |  | 0.1 |  | 0.018131 | 0.071808 | 0.14778 | 33.4578 | 31.6831 | 2023-06-01 08:22 |  | 0.00060644 |  | 0.000751 | 15.771 |  |  | -0.019021 | 0.57633 | 1.5318 | 0.00015318 | 0.00057633 | 77.3659 | 0.077366 | 20.6153 | 0.020615 | 0 | 0 | 0.95321 | 492.17 | 493.4116 | 29.8653 | 29.8775 | 1.3396 | 6.9733 | 22.12
1328 |  | 0.1 |  | 0.018087 | 0.071808 | 0.14778 | 31.2789 | 31.6426 | 2023-06-01 08:23 |  | 0.00060726 |  | 0.00075182 | 15.7882 |  |  | -0.018988 | 0.57551 | 1.5319 | 0.00015319 | 0.00057551 | 77.3665 | 0.077366 | 20.6157 | 0.020616 | 0 | 0 | 0.95257 | 489.7645 | 493.0469 | 29.8676 | 29.8882 | 1.3402 | 6.965 | 22.13
1329 |  | 0.1 |  | 0.018033 | 0.071808 | 0.14778 | 31.2087 | 31.5993 | 2023-06-01 08:24 |  | 0.00060819 |  | 0.00075275 | 15.8078 |  |  | -0.018868 | 0.57464 | 1.5318 | 0.00015318 | 0.00057464 | 77.3645 | 0.077365 | 20.6185 | 0.020619 | 0 | 0 | 0.95573 | 489.1867 | 492.6609 | 29.8683 | 29.875 | 1.3408 | 6.9556 | 22.15
1330 |  | 0.1 |  | 0.01798 | 0.071808 | 0.14864 | 30.3622 | 31.4755 | 2023-06-01 08:25 |  | 0.0014633 |  | 0.00075358 | 15.8253 |  |  | -0.018801 | 0.57414 | 1.5318 | 0.00015318 | 0.00057414 | 77.3641 | 0.077364 | 20.6194 | 0.020619 | 0 | 0.00085425 | 0.95637 | 491.0642 | 492.5012 | 29.8672 | 29.8575 | 1.3423 | 6.955 | 22.17
1331 |  | 0.1 |  | 0.017976 | 0.071808 | 0.14864 | 32.525 | 31.5805 | 2023-06-01 08:26 |  | 0.00060994 |  | 0.0007545 | 15.8445 |  |  | -0.018802 | 0.5745 | 1.5318 | 0.00015318 | 0.0005745 | 77.3631 | 0.077363 | 20.6189 | 0.020619 | 0 | 0 | 0.95606 | 495.92 | 492.8431 | 29.8681 | 29.8758 | 1.3429 | 6.9689 | 22.18
1332 |  | 0.1 |  | 0.01796 | 0.071808 | 0.14864 | 32.4789 | 31.6703 | 2023-06-01 08:27 |  | 0.00061077 |  | 0.00075533 | 15.862 |  |  | -0.018775 | 0.57473 | 1.5318 | 0.00015318 | 0.00057473 | 77.3615 | 0.077361 | 20.6189 | 0.020619 | 0 | 0 | 0.95657 | 496.2792 | 493.1867 | 29.869 | 29.8775 | 1.3435 | 6.9713 | 22.2
1333 |  | 0.1 |  | 0.017939 | 0.071808 | 0.14864 | 32.9513 | 31.7984 | 2023-06-01 08:28 |  | 0.00061169 |  | 0.00075625 | 15.8812 |  |  | -0.01875 | 0.57483 | 1.5318 | 0.00015318 | 0.00057483 | 77.3632 | 0.077363 | 20.6189 | 0.020619 | 0 | 0 | 0.95675 | 496.3833 | 493.5064 | 29.8695 | 29.8733 | 1.3441 | 6.97 | 22.22
1334 |  | 0.1 |  | 0.017947 | 0.071808 | 0.14864 | 31.6433 | 31.7829 | 2023-06-01 08:29 |  | 0.00061244 |  | 0.000757 | 15.897 |  |  | -0.018824 | 0.57557 | 1.5318 | 0.00015318 | 0.00057557 | 77.3661 | 0.077366 | 20.6162 | 0.020616 | 0 | 0 | 0.95345 | 496.2873 | 493.7845 | 29.8704 | 29.8791 | 1.3447 | 6.9644 | 22.23
1335 |  | 0.1 |  | 0.017953 | 0.071808 | 0.14864 | 29.8375 | 31.5884 | 2023-06-01 08:30 |  | 0.00061344 |  | 0.000758 | 15.918 |  |  | -0.018881 | 0.57646 | 1.5319 | 0.00015319 | 0.00057646 | 77.3673 | 0.077367 | 20.6137 | 0.020614 | 0 | 0 | 0.95085 | 496.1667 | 494.0227 | 29.8695 | 29.8608 | 1.3453 | 6.955 | 22.25
1336 |  | 0.1 |  | 0.017962 | 0.071808 | 0.14932 | 30.3233 | 31.4619 | 2023-06-01 08:31 |  | 0.0012979 |  | 0.000759 | 15.939 |  |  | -0.018891 | 0.57773 | 1.5319 | 0.00015319 | 0.00057773 | 77.3676 | 0.077368 | 20.6124 | 0.020612 | 0 | 0.0006835 | 0.95081 | 495.8608 | 494.2065 | 29.8686 | 29.8609 | 1.3466 | 6.9511 | 22.27
1337 |  | 0.1 |  | 0.017994 | 0.071808 | 0.14932 | 30.7878 | 31.3945 | 2023-06-01 08:32 |  | 0.00061526 |  | 0.00075982 | 15.9562 |  |  | -0.018867 | 0.57918 | 1.5318 | 0.00015318 | 0.00057918 | 77.3651 | 0.077365 | 20.6126 | 0.020613 | 0 | 0 | 0.95368 | 495.8273 | 494.3686 | 29.8655 | 29.8375 | 1.3473 | 6.9638 | 22.28
1338 |  | 0.1 |  | 0.017994 | 0.071808 | 0.14932 | 32.5425 | 31.5093 | 2023-06-01 08:33 |  | 0.00061611 |  | 0.00076067 | 15.974 |  |  | -0.018875 | 0.57994 | 1.5319 | 0.00015319 | 0.00057994 | 77.3663 | 0.077366 | 20.6116 | 0.020612 | 0 | 0 | 0.95335 | 496.6158 | 494.5933 | 29.8623 | 29.8333 | 1.3479 | 6.97 | 22.3
1339 |  | 0.1 |  | 0.018002 | 0.071808 | 0.14932 | 32.6422 | 31.6226 | 2023-06-01 08:34 |  | 0.00061694 |  | 0.0007615 | 15.9915 |  |  | -0.018882 | 0.58089 | 1.5318 | 0.00015318 | 0.00058089 | 77.3633 | 0.077363 | 20.6106 | 0.020611 | 0 | 0 | 0.95338 | 496.1958 | 494.7536 | 29.862 | 29.8592 | 1.3485 | 6.9625 | 22.32
1340 |  | 0.1 |  | 0.018006 | 0.071808 | 0.14932 | 32.1725 | 31.6776 | 2023-06-01 08:35 |  | 0.00061789 |  | 0.00076245 | 16.0115 |  |  | -0.018884 | 0.58152 | 1.5318 | 0.00015318 | 0.00058152 | 77.3647 | 0.077365 | 20.61 | 0.02061 | 0 | 0 | 0.95352 | 496.3782 | 494.916 | 29.8618 | 29.86 | 1.3491 | 6.9567 | 22.33
1341 |  | 0.1 |  | 0.017999 | 0.071808 | 0.14983 | 33.4988 | 31.8597 | 2023-06-01 08:36 |  | 0.0011312 |  | 0.00076325 | 16.0282 |  |  | -0.01882 | 0.58225 | 1.5318 | 0.00015318 | 0.00058225 | 77.3638 | 0.077364 | 20.6109 | 0.020611 | 0 | 0.0005125 | 0.95637 | 495.3675 | 494.9612 | 29.8605 | 29.8492 | 1.3502 | 6.95 | 22.35
1342 |  | 0.1 |  | 0.017966 | 0.071808 | 0.15034 | 31.3743 | 31.8111 | 2023-06-01 08:37 |  | 0.0011321 |  | 0.00076417 | 16.0475 |  |  | -0.018795 | 0.58217 | 1.5318 | 0.00015318 | 0.00058217 | 77.3638 | 0.077364 | 20.6107 | 0.020611 | 0 | 0.0005125 | 0.95588 | 489.2217 | 494.3872 | 29.859 | 29.845 | 1.3514 | 6.9689 | 22.37
1343 |  | 0.1 |  | 0.017907 | 0.071808 | 0.15034 | 31.2322 | 31.7532 | 2023-06-01 08:38 |  | 0.00062044 |  | 0.000765 | 16.065 |  |  | -0.018753 | 0.5809 | 1.5318 | 0.00015318 | 0.0005809 | 77.3639 | 0.077364 | 20.6115 | 0.020611 | 0 | 0 | 0.95491 | 495.2233 | 494.4708 | 29.8574 | 29.8433 | 1.352 | 6.9867 | 22.38
1344 |  | 0.1 |  | 0.017821 | 0.071808 | 0.15034 | 32.2911 | 31.807 | 2023-06-01 08:39 |  | 0.00062144 |  | 0.000766 | 16.086 |  |  | -0.018617 | 0.57903 | 1.5318 | 0.00015318 | 0.00057903 | 77.3629 | 0.077363 | 20.6148 | 0.020615 | 0 | 0 | 0.95726 | 496.2083 | 494.6446 | 29.8589 | 29.8725 | 1.3526 | 6.9887 | 22.4
1345 |  | 0.1 |  | 0.017753 | 0.071808 | 0.15034 | 30.8975 | 31.7161 | 2023-06-01 08:40 |  | 0.00062244 |  | 0.000767 | 16.107 |  |  | -0.018605 | 0.57768 | 1.5318 | 0.00015318 | 0.00057768 | 77.3652 | 0.077365 | 20.6144 | 0.020614 | 0 | 0 | 0.9542 | 496.1745 | 494.7976 | 29.8597 | 29.8673 | 1.3532 | 6.98 | 22.42
1346 |  | 0.1 |  | 0.01773 | 0.071808 | 0.15034 | 31.53 | 31.6975 | 2023-06-01 08:41 |  | 0.00062319 |  | 0.00076775 | 16.1227 |  |  | -0.0187 | 0.57748 | 1.5319 | 0.00015319 | 0.00057748 | 77.367 | 0.077367 | 20.611 | 0.020611 | 0 | 0 | 0.94814 | 496.0575 | 494.9236 | 29.8609 | 29.8717 | 1.3539 | 6.9725 | 22.43
1347 |  | 0.1 |  | 0.017724 | 0.071808 | 0.15034 | 30.9237 | 31.6201 | 2023-06-01 08:42 |  | 0.00062419 |  | 0.00076875 | 16.1438 |  |  | -0.018669 | 0.57802 | 1.5318 | 0.00015318 | 0.00057802 | 77.3648 | 0.077365 | 20.6112 | 0.020611 | 0 | 0 | 0.94938 | 496.3408 | 495.0653 | 29.863 | 29.8817 | 1.3545 | 6.9622 | 22.45
1348 |  | 0.1 |  | 0.017735 | 0.071808 | 0.15086 | 30.8567 | 31.5438 | 2023-06-01 08:43 |  | 0.0011379 |  | 0.00076958 | 16.1612 |  |  | -0.01852 | 0.57928 | 1.5318 | 0.00015318 | 0.00057928 | 77.3619 | 0.077362 | 20.6148 | 0.020615 | 0 | 0.00051283 | 0.95758 | 496.2992 | 495.1887 | 29.8644 | 29.8773 | 1.3556 | 6.9525 | 22.47
1349 |  | 0.1 |  | 0.017769 | 0.071808 | 0.1512 | 29.9325 | 31.3826 | 2023-06-01 08:44 |  | 0.00096773 |  | 0.00077045 | 16.1795 |  |  | -0.018513 | 0.58096 | 1.5318 | 0.00015318 | 0.00058096 | 77.3616 | 0.077362 | 20.6143 | 0.020614 | 0 | 0.00034183 | 0.95981 | 496.2982 | 495.2996 | 29.8656 | 29.8764 | 1.3566 | 6.9556 | 22.48
1350 |  | 0.1 |  | 0.017771 | 0.071808 | 0.1512 | 31.4144 | 31.3858 | 2023-06-01 08:45 |  | 0.00062669 |  | 0.00077125 | 16.1962 |  |  | -0.01863 | 0.58175 | 1.5318 | 0.00015318 | 0.00058175 | 77.3653 | 0.077365 | 20.61 | 0.02061 | 0 | 0 | 0.9539 | 496.1242 | 495.3821 | 29.8672 | 29.8808 | 1.3572 | 6.97 | 22.5
1351 |  | 0.1 |  | 0.017758 | 0.071808 | 0.1512 | 32.8222 | 31.5295 | 2023-06-01 08:46 |  | 0.00062769 |  | 0.00077225 | 16.2172 |  |  | -0.018548 | 0.58209 | 1.5318 | 0.00015318 | 0.00058209 | 77.3629 | 0.077363 | 20.6117 | 0.020612 | 0 | 0 | 0.9574 | 496.0292 | 495.4468 | 29.8703 | 29.8983 | 1.3578 | 6.9737 | 22.52
1352 |  | 0.1 |  | 0.01776 | 0.071808 | 0.1512 | 32.0363 | 31.5801 | 2023-06-01 08:47 |  | 0.00062844 |  | 0.000773 | 16.233 |  |  | -0.018577 | 0.58263 | 1.5318 | 0.00015318 | 0.00058263 | 77.3636 | 0.077364 | 20.6103 | 0.02061 | 0 | 0 | 0.956 | 496.17 | 495.5191 | 29.8721 | 29.8883 | 1.3585 | 6.97 | 22.53
1353 |  | 0.1 |  | 0.017758 | 0.071808 | 0.1512 | 31.9111 | 31.6132 | 2023-06-01 08:48 |  | 0.00062944 |  | 0.000774 | 16.254 |  |  | -0.018693 | 0.5833 | 1.5319 | 0.00015319 | 0.0005833 | 77.3668 | 0.077367 | 20.606 | 0.020606 | 0 | 0 | 0.94996 | 496.1408 | 495.5813 | 29.8741 | 29.8927 | 1.3591 | 6.9612 | 22.55
1354 |  | 0.1 |  | 0.017787 | 0.071808 | 0.15137 | 31.4838 | 31.6003 | 2023-06-01 08:49 |  | 0.00080119 |  | 0.00077492 | 16.2733 |  |  | -0.018713 | 0.58499 | 1.5318 | 0.00015318 | 0.00058499 | 77.3639 | 0.077364 | 20.6045 | 0.020605 | 0 | 0.00017083 | 0.95047 | 496.395 | 495.6627 | 29.8755 | 29.8875 | 1.3599 | 6.9522 | 22.57
1355 |  | 0.1 |  | 0.017817 | 0.071808 | 0.15222 | 30.9689 | 31.5371 | 2023-06-01 08:50 |  | 0.0014854 |  | 0.00077575 | 16.2907 |  |  | -0.018613 | 0.58675 | 1.5318 | 0.00015318 | 0.00058675 | 77.3624 | 0.077362 | 20.6067 | 0.020607 | 0 | 0.00085417 | 0.95721 | 505.8692 | 496.6833 | 29.8758 | 29.8792 | 1.3614 | 6.96 | 22.58
1356 |  | 0.1 |  | 0.017848 | 0.071808 | 0.15222 | 31.0413 | 31.4876 | 2023-06-01 08:51 |  | 0.00063219 |  | 0.00077675 | 16.3117 |  |  | -0.018633 | 0.58846 | 1.5318 | 0.00015318 | 0.00058846 | 77.3628 | 0.077363 | 20.6053 | 0.020605 | 0 | 0 | 0.95789 | 510.1508 | 498.0301 | 29.8754 | 29.8717 | 1.362 | 6.9856 | 22.6
1357 |  | 0.1 |  | 0.017864 | 0.071808 | 0.15222 | 34.7644 | 31.8152 | 2023-06-01 08:52 |  | 0.00063302 |  | 0.00077758 | 16.3292 |  |  | -0.018764 | 0.58969 | 1.5318 | 0.00015318 | 0.00058969 | 77.366 | 0.077366 | 20.6005 | 0.020601 | 0 | 0 | 0.95201 | 504.94 | 498.7211 | 29.8731 | 29.8525 | 1.3626 | 6.99 | 22.62
1358 |  | 0.1 |  | 0.017849 | 0.071808 | 0.15222 | 33.0956 | 31.9433 | 2023-06-01 08:53 |  | 0.00063394 |  | 0.0007785 | 16.3485 |  |  | -0.018843 | 0.58975 | 1.5319 | 0.00015319 | 0.00058975 | 77.3687 | 0.077369 | 20.5976 | 0.020598 | 0 | 0 | 0.94726 | 496.1542 | 498.4644 | 29.8716 | 29.8582 | 1.3633 | 6.9875 | 22.63
1359 |  | 0.1 |  | 0.017857 | 0.071808 | 0.15222 | 30.72 | 31.8209 | 2023-06-01 08:54 |  | 0.00063471 |  | 0.00077927 | 16.3647 |  |  | -0.01882 | 0.59072 | 1.5319 | 0.00015319 | 0.00059072 | 77.3682 | 0.077368 | 20.5975 | 0.020598 | 0 | 0 | 0.94884 | 502.7927 | 498.8972 | 29.8709 | 29.8642 | 1.3639 | 6.9789 | 22.65
1360 |  | 0.1 |  | 0.01789 | 0.071808 | 0.15222 | 33.7078 | 32.0096 | 2023-06-01 08:55 |  | 0.00063561 |  | 0.00078017 | 16.3835 |  |  | -0.018887 | 0.5925 | 1.5319 | 0.00015319 | 0.0005925 | 77.3692 | 0.077369 | 20.5946 | 0.020595 | 0 | 0 | 0.94725 | 506.6558 | 499.6731 | 29.8696 | 29.8575 | 1.3646 | 6.97 | 22.67
1361 |  | 0.1 |  | 0.017945 | 0.071808 | 0.15222 | 34.4425 | 32.2529 | 2023-06-01 08:56 |  | 0.00063652 |  | 0.00078108 | 16.4028 |  |  | -0.018918 | 0.59468 | 1.5319 | 0.00015319 | 0.00059468 | 77.3667 | 0.077367 | 20.5931 | 0.020593 | 0 | 0 | 0.94853 | 499.8925 | 499.695 | 29.8677 | 29.8508 | 1.3652 | 6.96 | 22.68
1362 |  | 0.1 |  | 0.017979 | 0.071808 | 0.15308 | 33.1089 | 32.3385 | 2023-06-01 08:57 |  | 0.0014922 |  | 0.000782 | 16.422 |  |  | -0.018814 | 0.59684 | 1.5318 | 0.00015318 | 0.00059684 | 77.3622 | 0.077362 | 20.5952 | 0.020595 | 0 | 0.00085475 | 0.9556 | 495.8075 | 499.3063 | 29.8665 | 29.8558 | 1.3667 | 6.95 | 22.7
1363 |  | 0.1 |  | 0.018007 | 0.071808 | 0.15308 | 29.435 | 32.0482 | 2023-06-01 08:58 |  | 0.00063844 |  | 0.000783 | 16.443 |  |  | -0.018784 | 0.59846 | 1.5318 | 0.00015318 | 0.00059846 | 77.3624 | 0.077362 | 20.5953 | 0.020595 | 0 | 0 | 0.9586 | 503.0142 | 499.677 | 29.8662 | 29.8633 | 1.3673 | 6.9556 | 22.72
1364 |  | 0.1 |  | 0.018032 | 0.071808 | 0.15308 | 34.1933 | 32.2627 | 2023-06-01 08:59 |  | 0.00063926 |  | 0.00078382 | 16.4602 |  |  | -0.018878 | 0.59976 | 1.5318 | 0.00015318 | 0.00059976 | 77.3648 | 0.077365 | 20.5919 | 0.020592 | 0 | 0 | 0.95521 | 506.7082 | 500.3802 | 29.8655 | 29.8591 | 1.368 | 6.97 | 22.73
1365 |  | 0.1 |  | 0.018033 | 0.071808 | 0.15308 | 31.0311 | 32.1395 | 2023-06-01 09:00 |  | 0.00064011 |  | 0.00078467 | 16.478 |  |  | -0.018913 | 0.60054 | 1.5318 | 0.00015318 | 0.00060054 | 77.3654 | 0.077365 | 20.59 | 0.02059 | 0 | 0 | 0.95345 | 496.345 | 499.9766 | 29.8668 | 29.8783 | 1.3686 | 6.97 | 22.75
1366 |  | 0.1 |  | 0.018013 | 0.071808 | 0.15308 | 30.3362 | 31.9592 | 2023-06-01 09:01 |  | 0.00064102 |  | 0.00078558 | 16.4973 |  |  | -0.018832 | 0.60067 | 1.5318 | 0.00015318 | 0.00060067 | 77.363 | 0.077363 | 20.5918 | 0.020592 | 0 | 0 | 0.95649 | 495.9208 | 499.5711 | 29.8662 | 29.8608 | 1.3692 | 6.9644 | 22.77
1367 |  | 0.1 |  | 0.017998 | 0.071808 | 0.15308 | 31.5178 | 31.9151 | 2023-06-01 09:02 |  | 0.00064189 |  | 0.00078645 | 16.5155 |  |  | -0.018709 | 0.6007 | 1.5317 | 0.00015317 | 0.0006007 | 77.3603 | 0.07736 | 20.5951 | 0.020595 | 0 | 0 | 0.96199 | 496.2433 | 499.2383 | 29.8683 | 29.8875 | 1.3699 | 6.9562 | 22.78
1368 |  | 0.1 |  | 0.017975 | 0.071808 | 0.15376 | 31.0225 | 31.8258 | 2023-06-01 09:03 |  | 0.0013261 |  | 0.00078725 | 16.5323 |  |  | -0.018726 | 0.60103 | 1.5318 | 0.00015318 | 0.00060103 | 77.3613 | 0.077361 | 20.5935 | 0.020593 | 0 | 0.00068342 | 0.9599 | 496.1482 | 498.9293 | 29.8693 | 29.8782 | 1.3712 | 6.9511 | 22.8
1369 |  | 0.1 |  | 0.017942 | 0.071808 | 0.15376 | 31.5211 | 31.7953 | 2023-06-01 09:04 |  | 0.00064361 |  | 0.00078817 | 16.5515 |  |  | -0.01861 | 0.60077 | 1.5317 | 0.00015317 | 0.00060077 | 77.3563 | 0.077356 | 20.5963 | 0.020596 | 0 | 0 | 0.96411 | 495.9208 | 498.6284 | 29.8715 | 29.8917 | 1.3719 | 6.9638 | 22.82
1370 |  | 0.1 |  | 0.017883 | 0.071808 | 0.15376 | 31.735 | 31.7893 | 2023-06-01 09:05 |  | 0.00064444 |  | 0.000789 | 16.569 |  |  | -0.018479 | 0.59943 | 1.5317 | 0.00015317 | 0.00059943 | 77.3564 | 0.077356 | 20.5999 | 0.0206 | 0 | 0 | 0.96779 | 496.4367 | 498.4093 | 29.8725 | 29.8817 | 1.3725 | 6.97 | 22.83
1371 |  | 0.1 |  | 0.017833 | 0.071808 | 0.15376 | 31.1056 | 31.7209 | 2023-06-01 09:06 |  | 0.00064544 |  | 0.00079 | 16.59 |  |  | -0.01846 | 0.59861 | 1.5317 | 0.00015317 | 0.00059861 | 77.3581 | 0.077358 | 20.5997 | 0.0206 | 0 | 0 | 0.96606 | 496.485 | 498.2168 | 29.8753 | 29.9 | 1.3731 | 6.9622 | 22.85
1372 |  | 0.1 |  | 0.017801 | 0.071808 | 0.15376 | 30.1611 | 31.5649 | 2023-06-01 09:07 |  | 0.00064644 |  | 0.000791 | 16.611 |  |  | -0.018472 | 0.59835 | 1.5317 | 0.00015317 | 0.00059835 | 77.3595 | 0.077359 | 20.5985 | 0.020599 | 0 | 0 | 0.96364 | 499.8018 | 498.3753 | 29.8781 | 29.9036 | 1.3738 | 6.9562 | 22.87
1373 |  | 0.1 |  | 0.017811 | 0.071808 | 0.15445 | 31.7725 | 31.5857 | 2023-06-01 09:08 |  | 0.0013308 |  | 0.00079183 | 16.6285 |  |  | -0.018381 | 0.59945 | 1.5317 | 0.00015317 | 0.00059945 | 77.3566 | 0.077357 | 20.6006 | 0.020601 | 0 | 0.0006835 | 0.96897 | 504.76 | 499.0138 | 29.8802 | 29.8992 | 1.3751 | 6.95 | 22.88
1374 |  | 0.1 |  | 0.017842 | 0.071808 | 0.15462 | 31.1267 | 31.5398 | 2023-06-01 09:09 |  | 0.00081919 |  | 0.00079275 | 16.6477 |  |  | -0.018334 | 0.60125 | 1.5316 | 0.00015316 | 0.00060125 | 77.3539 | 0.077354 | 20.6012 | 0.020601 | 0 | 0.000171 | 0.97314 | 511.2592 | 500.2383 | 29.8803 | 29.8808 | 1.3759 | 6.9625 | 22.9
1375 |  | 0.1 |  | 0.017895 | 0.071808 | 0.15462 | 32.9712 | 31.6829 | 2023-06-01 09:10 |  | 0.00064898 |  | 0.00079355 | 16.6645 |  |  | -0.018536 | 0.60368 | 1.5317 | 0.00015317 | 0.00060368 | 77.3583 | 0.077358 | 20.5941 | 0.020594 | 0 | 0 | 0.96544 | 513.7325 | 501.5878 | 29.8808 | 29.885 | 1.3766 | 6.98 | 22.92
1376 |  | 0.1 |  | 0.017963 | 0.071808 | 0.15462 | 33.1578 | 31.8304 | 2023-06-01 09:11 |  | 0.00064986 |  | 0.00079442 | 16.6827 |  |  | -0.018661 | 0.60633 | 1.5317 | 0.00015317 | 0.00060633 | 77.3575 | 0.077357 | 20.5896 | 0.02059 | 0 | 0 | 0.96256 | 513.9008 | 502.8191 | 29.8828 | 29.9008 | 1.3772 | 6.98 | 22.93
1377 |  | 0.1 |  | 0.018008 | 0.071808 | 0.15462 | 33.8987 | 32.0373 | 2023-06-01 09:12 |  | 0.00065069 |  | 0.00079525 | 16.7003 |  |  | -0.018699 | 0.60853 | 1.5317 | 0.00015317 | 0.00060853 | 77.3568 | 0.077357 | 20.5876 | 0.020588 | 0 | 0 | 0.96306 | 511.5655 | 503.6937 | 29.8822 | 29.8773 | 1.3779 | 6.9711 | 22.95
1378 |  | 0.1 |  | 0.018035 | 0.071808 | 0.15462 | 34.2111 | 32.2546 | 2023-06-01 09:13 |  | 0.00065161 |  | 0.00079617 | 16.7195 |  |  | -0.018783 | 0.61014 | 1.5318 | 0.00015318 | 0.00061014 | 77.3615 | 0.077361 | 20.5841 | 0.020584 | 0 | 0 | 0.96019 | 497.9533 | 503.1197 | 29.8826 | 29.8858 | 1.3785 | 6.9622 | 22.97
1379 |  | 0.1 |  | 0.018046 | 0.071808 | 0.15479 | 31.4178 | 32.171 | 2023-06-01 09:14 |  | 0.00082327 |  | 0.000797 | 16.737 |  |  | -0.018779 | 0.61107 | 1.5318 | 0.00015318 | 0.00061107 | 77.3617 | 0.077362 | 20.5837 | 0.020584 | 0 | 0.00017083 | 0.96095 | 495.8008 | 502.3878 | 29.8802 | 29.8592 | 1.3794 | 6.9525 | 22.98
1380 |  | 0.1 |  | 0.018044 | 0.071808 | 0.1553 | 28.7563 | 31.8295 | 2023-06-01 09:15 |  | 0.0011664 |  | 0.000798 | 16.758 |  |  | -0.01873 | 0.612 | 1.5317 | 0.00015317 | 0.000612 | 77.3599 | 0.07736 | 20.5842 | 0.020584 | 0 | 0.000513 | 0.96336 | 501.9925 | 502.3483 | 29.879 | 29.8683 | 1.3805 | 6.9522 | 23
1381 |  | 0.1 |  | 0.018085 | 0.071808 | 0.1553 | 30.6156 | 31.7081 | 2023-06-01 09:16 |  | 0.00065444 |  | 0.000799 | 16.779 |  |  | -0.018801 | 0.61408 | 1.5317 | 0.00015317 | 0.00061408 | 77.3606 | 0.077361 | 20.5811 | 0.020581 | 0 | 0 | 0.96193 | 513.84 | 503.4974 | 29.8789 | 29.8773 | 1.3812 | 6.9662 | 23.02
1382 |  | 0.1 |  | 0.018133 | 0.071808 | 0.1553 | 32.8513 | 31.8224 | 2023-06-01 09:17 |  | 0.00065519 |  | 0.00079975 | 16.7948 |  |  | -0.018824 | 0.61612 | 1.5317 | 0.00015317 | 0.00061612 | 77.3601 | 0.07736 | 20.5798 | 0.02058 | 0 | 0 | 0.96326 | 513.3308 | 504.4808 | 29.8768 | 29.8583 | 1.3818 | 6.97 | 23.03
1383 |  | 0.1 |  | 0.018173 | 0.071808 | 0.1553 | 32.1433 | 31.8545 | 2023-06-01 09:18 |  | 0.00065619 |  | 0.00080075 | 16.8158 |  |  | -0.0189 | 0.61818 | 1.5317 | 0.00015317 | 0.00061818 | 77.3609 | 0.077361 | 20.5766 | 0.020577 | 0 | 0 | 0.96152 | 514.0682 | 505.4395 | 29.8748 | 29.8564 | 1.3825 | 6.96 | 23.05
1384 |  | 0.1 |  | 0.018246 | 0.071808 | 0.1553 | 32.8287 | 31.9519 | 2023-06-01 09:19 |  | 0.00065698 |  | 0.00080155 | 16.8325 |  |  | -0.018896 | 0.62128 | 1.5316 | 0.00015316 | 0.00062128 | 77.3556 | 0.077356 | 20.5759 | 0.020576 | 0 | 0 | 0.9656 | 513.5692 | 506.2525 | 29.872 | 29.8473 | 1.3832 | 6.9533 | 23.07
1385 |  | 0.1 |  | 0.018325 | 0.071808 | 0.15598 | 32.3978 | 31.9965 | 2023-06-01 09:20 |  | 0.0013414 |  | 0.0008025 | 16.8525 |  |  | -0.019003 | 0.62464 | 1.5317 | 0.00015317 | 0.00062464 | 77.3588 | 0.077359 | 20.5717 | 0.020572 | 0 | 0.00068342 | 0.96436 | 507.6167 | 506.3889 | 29.8694 | 29.8458 | 1.3845 | 6.95 | 23.08
1386 |  | 0.1 |  | 0.018369 | 0.071808 | 0.15598 | 31.6144 | 31.9583 | 2023-06-01 09:21 |  | 0.00065877 |  | 0.00080333 | 16.87 |  |  | -0.019109 | 0.62683 | 1.5318 | 0.00015318 | 0.00062683 | 77.3612 | 0.077361 | 20.5675 | 0.020567 | 0 | 0 | 0.9613 | 513.5517 | 507.1052 | 29.8685 | 29.86 | 1.3852 | 6.96 | 23.1
1387 |  | 0.1 |  | 0.018395 | 0.071808 | 0.15598 | 32.7413 | 32.0366 | 2023-06-01 09:22 |  | 0.00065962 |  | 0.00080418 | 16.8878 |  |  | -0.019031 | 0.62846 | 1.5317 | 0.00015317 | 0.00062846 | 77.3581 | 0.077358 | 20.5691 | 0.020569 | 0 | 0 | 0.96659 | 513.7473 | 507.7694 | 29.8683 | 29.8664 | 1.3858 | 6.97 | 23.12
1388 |  | 0.1 |  | 0.018427 | 0.071808 | 0.15598 | 32.1456 | 32.0475 | 2023-06-01 09:23 |  | 0.00066044 |  | 0.000805 | 16.905 |  |  | -0.019136 | 0.63 | 1.5317 | 0.00015317 | 0.00063 | 77.3606 | 0.077361 | 20.5652 | 0.020565 | 0 | 0 | 0.96296 | 505.6242 | 507.5549 | 29.8694 | 29.88 | 1.3865 | 6.965 | 23.13
1389 |  | 0.1 |  | 0.018438 | 0.071808 | 0.15598 | 30.1137 | 31.8541 | 2023-06-01 09:24 |  | 0.00066144 |  | 0.000806 | 16.926 |  |  | -0.01914 | 0.63117 | 1.5317 | 0.00015317 | 0.00063117 | 77.3596 | 0.07736 | 20.5643 | 0.020564 | 0 | 0 | 0.96334 | 509.4525 | 507.7446 | 29.8701 | 29.8758 | 1.3871 | 6.9578 | 23.15
1390 |  | 0.1 |  | 0.018465 | 0.071808 | 0.15667 | 34.3011 | 32.0988 | 2023-06-01 09:25 |  | 0.0013461 |  | 0.00080692 | 16.9453 |  |  | -0.019133 | 0.63312 | 1.5317 | 0.00015317 | 0.00063312 | 77.3587 | 0.077359 | 20.5634 | 0.020563 | 0 | 0.00068375 | 0.9651 | 513.5167 | 508.3218 | 29.8688 | 29.8575 | 1.3885 | 6.95 | 23.17
1391 |  | 0.1 |  | 0.01851 | 0.071808 | 0.15667 | 33.165 | 32.2054 | 2023-06-01 09:26 |  | 0.00066327 |  | 0.00080783 | 16.9645 |  |  | -0.01915 | 0.63509 | 1.5316 | 0.00015316 | 0.00063509 | 77.3553 | 0.077355 | 20.5623 | 0.020562 | 0 | 0 | 0.96657 | 506.0683 | 508.0965 | 29.8702 | 29.8825 | 1.3891 | 6.9544 | 23.18
1392 |  | 0.1 |  | 0.018492 | 0.071808 | 0.15667 | 30.2489 | 32.0098 | 2023-06-01 09:27 |  | 0.00066419 |  | 0.00080875 | 16.9838 |  |  | -0.019184 | 0.63533 | 1.5317 | 0.00015317 | 0.00063533 | 77.3571 | 0.077357 | 20.5604 | 0.02056 | 0 | 0 | 0.96398 | 507.8042 | 508.0672 | 29.8713 | 29.8809 | 1.3898 | 6.9689 | 23.2
1393 |  | 0.1 |  | 0.018472 | 0.071808 | 0.15667 | 31.63 | 31.9718 | 2023-06-01 09:28 |  | 0.00066502 |  | 0.00080958 | 17.0012 |  |  | -0.019108 | 0.63547 | 1.5317 | 0.00015317 | 0.00063547 | 77.3578 | 0.077358 | 20.5619 | 0.020562 | 0 | 0 | 0.96668 | 514.1225 | 508.6728 | 29.8734 | 29.8925 | 1.3905 | 6.97 | 23.22
1394 |  | 0.1 |  | 0.01849 | 0.071808 | 0.15667 | 32.65 | 32.0396 | 2023-06-01 09:29 |  | 0.00066594 |  | 0.0008105 | 17.0205 |  |  | -0.019049 | 0.6366 | 1.5316 | 0.00015316 | 0.0006366 | 77.3559 | 0.077356 | 20.5633 | 0.020563 | 0 | 0 | 0.97066 | 513.5225 | 509.1577 | 29.8755 | 29.895 | 1.3911 | 6.96 | 23.23
1395 |  | 0.1 |  | 0.018477 | 0.071808 | 0.15684 | 32.9833 | 32.134 | 2023-06-01 09:30 |  | 0.00083761 |  | 0.00081133 | 17.038 |  |  | -0.019088 | 0.63706 | 1.5317 | 0.00015317 | 0.00063706 | 77.3574 | 0.077357 | 20.5612 | 0.020561 | 0 | 0.00017083 | 0.96802 | 505.3925 | 508.7812 | 29.8764 | 29.8842 | 1.392 | 6.9525 | 23.25
1396 |  | 0.1 |  | 0.018438 | 0.071808 | 0.15735 | 32.995 | 32.2201 | 2023-06-01 09:31 |  | 0.0011805 |  | 0.00081218 | 17.0558 |  |  | -0.019034 | 0.63682 | 1.5317 | 0.00015317 | 0.00063682 | 77.3568 | 0.077357 | 20.5618 | 0.020562 | 0 | 0.00051292 | 0.96871 | 505.6855 | 508.4716 | 29.8765 | 29.8773 | 1.3932 | 6.9522 | 23.27
1397 |  | 0.1 |  | 0.018389 | 0.071808 | 0.15735 | 32.2511 | 32.2232 | 2023-06-01 09:32 |  | 0.00066844 |  | 0.000813 | 17.073 |  |  | -0.018932 | 0.63575 | 1.5316 | 0.00015316 | 0.00063575 | 77.3556 | 0.077356 | 20.5646 | 0.020565 | 0 | 0 | 0.9713 | 496.5692 | 507.2814 | 29.8772 | 29.8833 | 1.3938 | 6.9662 | 23.28
1398 | 4.16 | 0.1 | 9.248 | 0.018299 | 0.071808 | 0.15735 | 31.7987 | 32.1808 | 2023-06-01 09:33 | 0.05 | 0.00066944 | 69.7 | 0.000814 | 17.094 | 2.9 | 0 | -0.018718 | 0.63365 | 1.5315 | 0.00015315 | 0.00063365 | 77.3506 | 0.077351 | 20.5707 | 0.020571 | 0 | 0 | 0.97761 | 496.2492 | 506.1782 | 29.8778 | 29.8833 | 1.3945 | 6.9689 | 23.3
1399 |  | 0.1 |  | 0.018234 | 0.071808 | 0.15735 | 29.0311 | 31.8658 | 2023-06-01 09:34 |  | 0.00067044 |  | 0.000815 | 17.115 |  |  | -0.018689 | 0.63233 | 1.5315 | 0.00015315 | 0.00063233 | 77.3496 | 0.07735 | 20.5709 | 0.020571 | 0 | 0 | 0.97569 | 508.1545 | 506.3758 | 29.8784 | 29.8836 | 1.3952 | 6.96 | 23.32
1400 |  | 0.1 |  | 0.018204 | 0.071808 | 0.15735 | 31.7688 | 31.8561 | 2023-06-01 09:35 |  | 0.00067126 |  | 0.00081582 | 17.1322 |  |  | -0.018639 | 0.63188 | 1.5315 | 0.00015315 | 0.00063188 | 77.3508 | 0.077351 | 20.5719 | 0.020572 | 0 | 0 | 0.97669 | 513.7308 | 507.1113 | 29.8801 | 29.8958 | 1.3958 | 6.9544 | 23.33
1401 |  | 0.1 |  | 0.018196 | 0.071808 | 0.15804 | 32.2267 | 31.8931 | 2023-06-01 09:36 |  | 0.001356 |  | 0.00081667 | 17.15 |  |  | -0.018585 | 0.63271 | 1.5315 | 0.00015315 | 0.00063271 | 77.3498 | 0.07735 | 20.5726 | 0.020573 | 0 | 0.00068392 | 0.97906 | 513.4067 | 507.7408 | 29.8804 | 29.8833 | 1.3972 | 6.95 | 23.35
1402 |  | 0.1 |  | 0.018218 | 0.071808 | 0.15804 | 32.2656 | 31.9304 | 2023-06-01 09:37 |  | 0.00067294 |  | 0.0008175 | 17.1675 |  |  | -0.018649 | 0.63423 | 1.5316 | 0.00015316 | 0.00063423 | 77.3519 | 0.077352 | 20.5697 | 0.02057 | 0 | 0 | 0.9769 | 513.7392 | 508.3407 | 29.8794 | 29.87 | 1.3979 | 6.9638 | 23.37
1403 |  | 0.1 |  | 0.018209 | 0.071808 | 0.15804 | 33.1412 | 32.0515 | 2023-06-01 09:38 |  | 0.00067386 |  | 0.00081842 | 17.1867 |  |  | -0.018657 | 0.63447 | 1.5316 | 0.00015316 | 0.00063447 | 77.3525 | 0.077352 | 20.5688 | 0.020569 | 0 | 0 | 0.97598 | 506.6745 | 508.1741 | 29.8784 | 29.8691 | 1.3985 | 6.97 | 23.38
1404 |  | 0.1 |  | 0.01817 | 0.071808 | 0.15804 | 31.1089 | 31.9572 | 2023-06-01 09:39 |  | 0.00067477 |  | 0.00081933 | 17.206 |  |  | -0.018679 | 0.63399 | 1.5316 | 0.00015316 | 0.00063399 | 77.3539 | 0.077354 | 20.5673 | 0.020567 | 0 | 0 | 0.97274 | 505.09 | 507.8657 | 29.8774 | 29.8692 | 1.3992 | 6.9612 | 23.4
1405 |  | 0.1 |  | 0.018149 | 0.071808 | 0.15804 | 31.5963 | 31.9211 | 2023-06-01 09:40 |  | 0.00067571 |  | 0.00082027 | 17.2257 |  |  | -0.018687 | 0.63409 | 1.5316 | 0.00015316 | 0.00063409 | 77.355 | 0.077355 | 20.5662 | 0.020566 | 0 | 0 | 0.97122 | 505.4918 | 507.6283 | 29.8741 | 29.8436 | 1.3999 | 6.9556 | 23.42
1406 |  | 0.1 |  | 0.018129 | 0.071808 | 0.15872 | 31.21 | 31.85 | 2023-06-01 09:41 |  | 0.00136 |  | 0.000821 | 17.241 |  |  | -0.018652 | 0.63426 | 1.5316 | 0.00015316 | 0.00063426 | 77.3523 | 0.077352 | 20.5665 | 0.020567 | 0 | 0.00068358 | 0.97194 | 505.6008 | 507.4255 | 29.8707 | 29.84 | 1.4013 | 6.95 | 23.43
1407 |  | 0.1 |  | 0.018106 | 0.071808 | 0.15872 | 31.1475 | 31.7798 | 2023-06-01 09:42 |  | 0.00067744 |  | 0.000822 | 17.262 |  |  | -0.018593 | 0.6343 | 1.5316 | 0.00015316 | 0.0006343 | 77.3516 | 0.077352 | 20.5677 | 0.020568 | 0 | 0 | 0.97381 | 513.5525 | 508.0382 | 29.8683 | 29.8475 | 1.4019 | 6.9656 | 23.45
1408 |  | 0.1 |  | 0.018091 | 0.071808 | 0.15872 | 32.9433 | 31.8961 | 2023-06-01 09:43 |  | 0.00067836 |  | 0.00082292 | 17.2812 |  |  | -0.018553 | 0.63462 | 1.5316 | 0.00015316 | 0.00063462 | 77.3524 | 0.077352 | 20.5681 | 0.020568 | 0 | 0 | 0.97511 | 513.5575 | 508.5902 | 29.867 | 29.855 | 1.4026 | 6.97 | 23.47
1409 |  | 0.1 |  | 0.0181 | 0.071808 | 0.15872 | 31.5056 | 31.8571 | 2023-06-01 09:44 |  | 0.00067919 |  | 0.00082375 | 17.2987 |  |  | -0.018534 | 0.63546 | 1.5316 | 0.00015316 | 0.00063546 | 77.3515 | 0.077351 | 20.5682 | 0.020568 | 0 | 0 | 0.97658 | 513.5275 | 509.0839 | 29.8656 | 29.8525 | 1.4033 | 6.9638 | 23.48
1410 |  | 0.1 |  | 0.018112 | 0.071808 | 0.15872 | 33.2625 | 31.9976 | 2023-06-01 09:45 |  | 0.00068019 |  | 0.00082475 | 17.3197 |  |  | -0.018581 | 0.63664 | 1.5316 | 0.00015316 | 0.00063664 | 77.3525 | 0.077352 | 20.5658 | 0.020566 | 0 | 0 | 0.97473 | 513.785 | 509.554 | 29.8664 | 29.8742 | 1.404 | 6.9567 | 23.5
1411 |  | 0.1 |  | 0.018109 | 0.071808 | 0.1594 | 32.7822 | 32.0761 | 2023-06-01 09:46 |  | 0.0013647 |  | 0.00082555 | 17.3365 |  |  | -0.018611 | 0.63762 | 1.5316 | 0.00015316 | 0.00063762 | 77.3537 | 0.077354 | 20.5637 | 0.020564 | 0 | 0.00068375 | 0.97299 | 506.3036 | 509.229 | 29.867 | 29.8718 | 1.4053 | 6.95 | 23.52
1412 |  | 0.1 |  | 0.018098 | 0.071808 | 0.1594 | 31.135 | 31.982 | 2023-06-01 09:47 |  | 0.00068186 |  | 0.00082642 | 17.3547 |  |  | -0.018535 | 0.6378 | 1.5316 | 0.00015316 | 0.0006378 | 77.3518 | 0.077352 | 20.5657 | 0.020566 | 0 | 0 | 0.97638 | 506.2255 | 508.9286 | 29.8666 | 29.8636 | 1.406 | 6.9556 | 23.53
1413 |  | 0.1 |  | 0.018059 | 0.071808 | 0.1594 | 30.93 | 31.8768 | 2023-06-01 09:48 |  | 0.00068277 |  | 0.00082733 | 17.374 |  |  | -0.018521 | 0.63732 | 1.5316 | 0.00015316 | 0.00063732 | 77.3514 | 0.077351 | 20.5653 | 0.020565 | 0 | 0 | 0.97505 | 505.2092 | 508.5567 | 29.8673 | 29.8733 | 1.4067 | 6.9688 | 23.55
1414 |  | 0.1 |  | 0.018011 | 0.071808 | 0.1594 | 31.2871 | 31.8178 | 2023-06-01 09:49 |  | 0.00068369 |  | 0.00082825 | 17.3932 |  |  | -0.018498 | 0.63653 | 1.5315 | 0.00015315 | 0.00063653 | 77.35 | 0.07735 | 20.5653 | 0.020565 | 0 | 0 | 0.97367 | 506.9567 | 508.3967 | 29.8677 | 29.8717 | 1.4074 | 6.9611 | 23.57
1415 |  | 0.1 |  | 0.017992 | 0.071808 | 0.1594 | 32.4 | 31.876 | 2023-06-01 09:50 |  | 0.00068452 |  | 0.00082908 | 17.4108 |  |  | -0.018544 | 0.63645 | 1.5316 | 0.00015316 | 0.00063645 | 77.3546 | 0.077355 | 20.5632 | 0.020563 | 0 | 0 | 0.97022 | 513.7073 | 508.9277 | 29.8692 | 29.8827 | 1.4081 | 6.9575 | 23.58
1416 |  | 0.1 |  | 0.017979 | 0.071808 | 0.15992 | 33.3212 | 32.0205 | 2023-06-01 09:51 |  | 0.001198 |  | 0.00083 | 17.43 |  |  | -0.018373 | 0.63701 | 1.5315 | 0.00015315 | 0.00063701 | 77.3501 | 0.07735 | 20.5678 | 0.020568 | 0 | 0.00051258 | 0.97854 | 509.7458 | 509.0095 | 29.8696 | 29.8725 | 1.4093 | 6.95 | 23.6
1417 |  | 0.1 |  | 0.017944 | 0.071808 | 0.16026 | 32.9256 | 32.111 | 2023-06-01 09:52 |  | 0.0010281 |  | 0.00083092 | 17.4492 |  |  | -0.018308 | 0.63682 | 1.5315 | 0.00015315 | 0.00063682 | 77.3492 | 0.077349 | 20.5691 | 0.020569 | 0 | 0.00034175 | 0.98017 | 504.6817 | 508.5768 | 29.87 | 29.8742 | 1.4103 | 6.9588 | 23.62
1418 |  | 0.1 |  | 0.01789 | 0.071808 | 0.16026 | 30.33 | 31.9329 | 2023-06-01 09:53 |  | 0.00068719 |  | 0.00083175 | 17.4668 |  |  | -0.018327 | 0.63556 | 1.5316 | 0.00015316 | 0.00063556 | 77.3518 | 0.077352 | 20.5678 | 0.020568 | 0 | 0 | 0.97618 | 505.2218 | 508.2413 | 29.8699 | 29.8691 | 1.411 | 6.9767 | 23.63
1419 |  | 0.1 |  | 0.017822 | 0.071808 | 0.16026 | 31.3522 | 31.8749 | 2023-06-01 09:54 |  | 0.00068817 |  | 0.00083273 | 17.4873 |  |  | -0.018295 | 0.63406 | 1.5316 | 0.00015316 | 0.00063406 | 77.3529 | 0.077353 | 20.5681 | 0.020568 | 0 | 0 | 0.97414 | 505.8208 | 507.9992 | 29.8709 | 29.8792 | 1.4117 | 6.9789 | 23.65
1420 |  | 0.1 |  | 0.017759 | 0.071808 | 0.16026 | 32.2467 | 31.912 | 2023-06-01 09:55 |  | 0.00068894 |  | 0.0008335 | 17.5035 |  |  | -0.018164 | 0.63277 | 1.5316 | 0.00015316 | 0.00063277 | 77.351 | 0.077351 | 20.5717 | 0.020572 | 0 | 0 | 0.97769 | 505.6 | 507.7593 | 29.8719 | 29.8817 | 1.4124 | 6.97 | 23.67
1421 |  | 0.1 |  | 0.017718 | 0.071808 | 0.16026 | 30.8938 | 31.8102 | 2023-06-01 09:56 |  | 0.00068986 |  | 0.00083442 | 17.5227 |  |  | -0.018225 | 0.63195 | 1.5315 | 0.00015315 | 0.00063195 | 77.3508 | 0.077351 | 20.5691 | 0.020569 | 0 | 0 | 0.97222 | 505.6 | 507.5434 | 29.8722 | 29.8742 | 1.413 | 6.9633 | 23.68
1422 |  | 0.1 |  | 0.017688 | 0.071808 | 0.16026 | 31.5211 | 31.7813 | 2023-06-01 09:57 |  | 0.00069069 |  | 0.00083525 | 17.5403 |  |  | -0.018159 | 0.6317 | 1.5315 | 0.00015315 | 0.0006317 | 77.3507 | 0.077351 | 20.5705 | 0.02057 | 0 | 0 | 0.97406 | 506.27 | 507.416 | 29.871 | 29.8609 | 1.4137 | 6.955 | 23.7
1423 |  | 0.1 |  | 0.017652 | 0.071808 | 0.16094 | 32.5325 | 31.8564 | 2023-06-01 09:58 |  | 0.0013751 |  | 0.00083618 | 17.5598 |  |  | -0.018052 | 0.63158 | 1.5315 | 0.00015315 | 0.00063158 | 77.3502 | 0.07735 | 20.5729 | 0.020573 | 0 | 0.0006835 | 0.9778 | 505.7258 | 507.247 | 29.8683 | 29.8442 | 1.4151 | 6.9511 | 23.72
1424 |  | 0.1 |  | 0.017618 | 0.071808 | 0.16094 | 30.9811 | 31.7689 | 2023-06-01 09:59 |  | 0.00069252 |  | 0.00083708 | 17.5787 |  |  | -0.018019 | 0.63098 | 1.5315 | 0.00015315 | 0.00063098 | 77.3509 | 0.077351 | 20.5735 | 0.020574 | 0 | 0 | 0.97778 | 505.1333 | 507.0356 | 29.8674 | 29.8592 | 1.4158 | 6.965 | 23.73
1425 |  | 0.1 |  | 0.017562 | 0.071808 | 0.16094 | 30.3712 | 31.6291 | 2023-06-01 10:00 |  | 0.00069344 |  | 0.000838 | 17.598 |  |  | -0.017974 | 0.62987 | 1.5316 | 0.00015316 | 0.00062987 | 77.3511 | 0.077351 | 20.5742 | 0.020574 | 0 | 0 | 0.97708 | 505.6542 | 506.8975 | 29.8664 | 29.8575 | 1.4165 | 6.9756 | 23.75
1426 |  | 0.1 |  | 0.017521 | 0.071808 | 0.16094 | 30.5833 | 31.5246 | 2023-06-01 10:01 |  | 0.00069444 |  | 0.000839 | 17.619 |  |  | -0.017955 | 0.62931 | 1.5316 | 0.00015316 | 0.00062931 | 77.3514 | 0.077351 | 20.574 | 0.020574 | 0 | 0 | 0.97582 | 513.9125 | 507.599 | 29.8655 | 29.8573 | 1.4172 | 6.97 | 23.77
1427 |  | 0.1 |  | 0.01753 | 0.071808 | 0.16094 | 32.1478 | 31.5869 | 2023-06-01 10:02 |  | 0.00069526 |  | 0.00083982 | 17.6362 |  |  | -0.018006 | 0.63014 | 1.5316 | 0.00015316 | 0.00063014 | 77.3533 | 0.077353 | 20.5718 | 0.020572 | 0 | 0 | 0.97358 | 513.6482 | 508.2039 | 29.864 | 29.8508 | 1.4179 | 6.9662 | 23.78
1428 |  | 0.1 |  | 0.017562 | 0.071808 | 0.16094 | 32.2963 | 31.6578 | 2023-06-01 10:03 |  | 0.00069611 |  | 0.00084067 | 17.654 |  |  | -0.018065 | 0.63201 | 1.5316 | 0.00015316 | 0.00063201 | 77.353 | 0.077353 | 20.569 | 0.020569 | 0 | 0 | 0.97215 | 513.9783 | 508.7814 | 29.8615 | 29.8383 | 1.4186 | 6.9578 | 23.8
1429 |  | 0.1 |  | 0.01761 | 0.071808 | 0.16145 | 31.7611 | 31.6681 | 2023-06-01 10:04 |  | 0.0012095 |  | 0.0008415 | 17.6715 |  |  | -0.018088 | 0.63463 | 1.5315 | 0.00015315 | 0.00063463 | 77.3499 | 0.07735 | 20.5672 | 0.020567 | 0 | 0.00051258 | 0.97355 | 513.5883 | 509.2621 | 29.8602 | 29.8492 | 1.4198 | 6.95 | 23.82
1430 |  | 0.1 |  | 0.017654 | 0.071808 | 0.16179 | 32.0962 | 31.711 | 2023-06-01 10:05 |  | 0.0010397 |  | 0.00084242 | 17.6908 |  |  | -0.018064 | 0.63682 | 1.5315 | 0.00015315 | 0.00063682 | 77.3506 | 0.077351 | 20.5673 | 0.020567 | 0 | 0.00034183 | 0.97732 | 513.6833 | 509.7042 | 29.8601 | 29.8592 | 1.4208 | 6.9578 | 23.83
1431 |  | 0.1 |  | 0.017671 | 0.071808 | 0.16179 | 32.1878 | 31.7586 | 2023-06-01 10:06 |  | 0.00069869 |  | 0.00084325 | 17.7082 |  |  | -0.018076 | 0.63818 | 1.5316 | 0.00015316 | 0.00063818 | 77.3513 | 0.077351 | 20.5661 | 0.020566 | 0 | 0 | 0.97759 | 513.835 | 510.1173 | 29.8615 | 29.8742 | 1.4215 | 6.9737 | 23.85
1432 |  | 0.1 |  | 0.017657 | 0.071808 | 0.16179 | 32.0787 | 31.7906 | 2023-06-01 10:07 |  | 0.00069969 |  | 0.00084425 | 17.7293 |  |  | -0.018141 | 0.6385 | 1.5316 | 0.00015316 | 0.0006385 | 77.3529 | 0.077353 | 20.563 | 0.020563 | 0 | 0 | 0.97334 | 513.655 | 510.471 | 29.8631 | 29.8775 | 1.4222 | 6.9756 | 23.87
1433 |  | 0.1 |  | 0.017676 | 0.071808 | 0.16179 | 32.0111 | 31.8127 | 2023-06-01 10:08 |  | 0.00070044 |  | 0.000845 | 17.745 |  |  | -0.018195 | 0.63968 | 1.5316 | 0.00015316 | 0.00063968 | 77.3542 | 0.077354 | 20.5606 | 0.020561 | 0 | 0 | 0.97144 | 513.8042 | 510.8043 | 29.8662 | 29.8936 | 1.4229 | 6.97 | 23.88
1434 |  | 0.1 |  | 0.017705 | 0.071808 | 0.16179 | 32.4156 | 31.873 | 2023-06-01 10:09 |  | 0.00070144 |  | 0.000846 | 17.766 |  |  | -0.01817 | 0.64148 | 1.5316 | 0.00015316 | 0.00064148 | 77.3529 | 0.077353 | 20.5607 | 0.020561 | 0 | 0 | 0.97441 | 514.0273 | 511.1266 | 29.8687 | 29.8908 | 1.4236 | 6.9625 | 23.9
1435 |  | 0.1 |  | 0.017758 | 0.071808 | 0.16179 | 32.8575 | 31.9714 | 2023-06-01 10:10 |  | 0.00070236 |  | 0.00084692 | 17.7853 |  |  | -0.018247 | 0.64408 | 1.5316 | 0.00015316 | 0.00064408 | 77.3531 | 0.077353 | 20.5572 | 0.020557 | 0 | 0 | 0.97319 | 513.6483 | 511.3788 | 29.8714 | 29.8958 | 1.4243 | 6.9544 | 23.92
1436 |  | 0.1 |  | 0.017804 | 0.071808 | 0.16248 | 33.5633 | 32.1306 | 2023-06-01 10:11 |  | 0.0013867 |  | 0.00084783 | 17.8045 |  |  | -0.018345 | 0.64649 | 1.5316 | 0.00015316 | 0.00064649 | 77.3521 | 0.077352 | 20.553 | 0.020553 | 0 | 0.00068342 | 0.97051 | 513.0058 | 511.5415 | 29.8716 | 29.8742 | 1.4257 | 6.95 | 23.93
1437 |  | 0.1 |  | 0.017804 | 0.071808 | 0.16248 | 34.1975 | 32.3373 | 2023-06-01 10:12 |  | 0.00070417 |  | 0.00084873 | 17.8233 |  |  | -0.018227 | 0.64731 | 1.5315 | 0.00015315 | 0.00064731 | 77.3492 | 0.077349 | 20.5562 | 0.020556 | 0 | 0 | 0.97682 | 510.9055 | 511.4779 | 29.873 | 29.8855 | 1.4264 | 6.9644 | 23.95
1438 |  | 0.1 |  | 0.017751 | 0.071808 | 0.16248 | 30.9744 | 32.201 | 2023-06-01 10:13 |  | 0.00070494 |  | 0.0008495 | 17.8395 |  |  | -0.018144 | 0.64629 | 1.5315 | 0.00015315 | 0.00064629 | 77.3497 | 0.07735 | 20.5582 | 0.020558 | 0 | 0 | 0.97831 | 496.4542 | 509.9755 | 29.8751 | 29.8942 | 1.4271 | 6.9662 | 23.97
1439 |  | 0.1 |  | 0.017686 | 0.071808 | 0.16248 | 30.3675 | 32.0177 | 2023-06-01 10:14 |  | 0.00070586 |  | 0.00085042 | 17.8588 |  |  | -0.018065 | 0.64464 | 1.5315 | 0.00015315 | 0.00064464 | 77.3496 | 0.07735 | 20.5604 | 0.02056 | 0 | 0 | 0.97904 | 503.6375 | 509.3417 | 29.8749 | 29.8725 | 1.4278 | 6.96 | 23.98
1440 |  | 0.1 |  | 0.017614 | 0.071808 | 0.16248 | 31.09 | 31.9249 | 2023-06-01 10:15 |  | 0.00070671 |  | 0.00085127 | 17.8767 |  |  | -0.01794 | 0.64298 | 1.5315 | 0.00015315 | 0.00064298 | 77.3479 | 0.077348 | 20.5638 | 0.020564 | 0 | 0 | 0.98188 | 504.5818 | 508.8657 | 29.8757 | 29.8827 | 1.4285 | 6.9522 | 24
1441 |  | 0.1 |  | 0.017541 | 0.071808 | 0.16316 | 32.2378 | 31.9562 | 2023-06-01 10:16 |  | 0.0013913 |  | 0.00085217 | 17.8955 |  |  | -0.017826 | 0.64156 | 1.5315 | 0.00015315 | 0.00064156 | 77.3466 | 0.077347 | 20.5666 | 0.020567 | 0 | 0.00068367 | 0.98404 | 506.3925 | 508.6184 | 29.8753 | 29.8725 | 1.4299 | 6.9512 | 24.02
1442 |  | 0.1 |  | 0.017486 | 0.071808 | 0.16316 | 33.7313 | 32.1337 | 2023-06-01 10:17 |  | 0.00070844 |  | 0.000853 | 17.913 |  |  | -0.017737 | 0.6402 | 1.5314 | 0.00015314 | 0.0006402 | 77.3452 | 0.077345 | 20.5691 | 0.020569 | 0 | 0 | 0.98584 | 506.1992 | 508.3765 | 29.8737 | 29.8592 | 1.4306 | 6.9622 | 24.03
1443 |  | 0.1 |  | 0.017417 | 0.071808 | 0.16316 | 32.7267 | 32.193 | 2023-06-01 10:18 |  | 0.00070944 |  | 0.000854 | 17.934 |  |  | -0.017651 | 0.63862 | 1.5314 | 0.00015314 | 0.00063862 | 77.3434 | 0.077343 | 20.5713 | 0.020571 | 0 | 0 | 0.9867 | 505.1325 | 508.0521 | 29.8729 | 29.8658 | 1.4314 | 6.965 | 24.05
1444 |  | 0.1 |  | 0.017351 | 0.071808 | 0.16316 | 32.875 | 32.2612 | 2023-06-01 10:19 |  | 0.00071036 |  | 0.00085492 | 17.9533 |  |  | -0.017601 | 0.63715 | 1.5314 | 0.00015314 | 0.00063715 | 77.3429 | 0.077343 | 20.5722 | 0.020572 | 0 | 0 | 0.98581 | 505.8508 | 507.832 | 29.8721 | 29.8642 | 1.4321 | 6.96 | 24.07
1445 |  | 0.1 |  | 0.0173 | 0.071808 | 0.16316 | 31.6533 | 32.2004 | 2023-06-01 10:20 |  | 0.00071126 |  | 0.00085582 | 17.9722 |  |  | -0.017548 | 0.63594 | 1.5314 | 0.00015314 | 0.00063594 | 77.3447 | 0.077345 | 20.5735 | 0.020573 | 0 | 0 | 0.98586 | 504.43 | 507.4918 | 29.8719 | 29.87 | 1.4328 | 6.955 | 24.08
1446 |  | 0.1 |  | 0.017242 | 0.071808 | 0.16385 | 30.4913 | 32.0295 | 2023-06-01 10:21 |  | 0.0013955 |  | 0.00085667 | 17.99 |  |  | -0.017446 | 0.63502 | 1.5314 | 0.00015314 | 0.00063502 | 77.3433 | 0.077343 | 20.5759 | 0.020576 | 0 | 0.00068342 | 0.98829 | 505.36 | 507.2786 | 29.8703 | 29.8558 | 1.4342 | 6.95 | 24.1
1447 |  | 0.1 |  | 0.017156 | 0.071808 | 0.16402 | 31.6067 | 31.9872 | 2023-06-01 10:22 |  | 0.00088386 |  | 0.00085758 | 18.0093 |  |  | -0.017389 | 0.63291 | 1.5314 | 0.00015314 | 0.00063291 | 77.3445 | 0.077345 | 20.577 | 0.020577 | 0 | 0.00017083 | 0.98663 | 504.9275 | 507.0435 | 29.8701 | 29.8692 | 1.4351 | 6.9644 | 24.12
1448 |  | 0.1 |  | 0.01708 | 0.071808 | 0.16402 | 31.6643 | 31.9549 | 2023-06-01 10:23 |  | 0.00071394 |  | 0.0008585 | 18.0285 |  |  | -0.017471 | 0.63081 | 1.5315 | 0.00015315 | 0.00063081 | 77.3501 | 0.07735 | 20.5736 | 0.020574 | 0 | 0 | 0.97764 | 510.5817 | 507.3973 | 29.8694 | 29.8625 | 1.4358 | 6.98 | 24.13
1449 |  | 0.1 |  | 0.017 | 0.071808 | 0.16402 | 31.9189 | 31.9513 | 2023-06-01 10:24 |  | 0.00071477 |  | 0.00085933 | 18.046 |  |  | -0.017372 | 0.62882 | 1.5315 | 0.00015315 | 0.00062882 | 77.3495 | 0.077349 | 20.5763 | 0.020576 | 0 | 0 | 0.9786 | 505.3433 | 507.1919 | 29.8695 | 29.8708 | 1.4365 | 6.98 | 24.15
1450 |  | 0.1 |  | 0.016948 | 0.071808 | 0.16402 | 30.9413 | 31.8503 | 2023-06-01 10:25 |  | 0.00071569 |  | 0.00086025 | 18.0652 |  |  | -0.017286 | 0.62778 | 1.5315 | 0.00015315 | 0.00062778 | 77.3477 | 0.077348 | 20.5784 | 0.020578 | 0 | 0 | 0.98041 | 504.8617 | 506.9589 | 29.8696 | 29.87 | 1.4372 | 6.9711 | 24.17
1451 |  | 0.1 |  | 0.016913 | 0.071808 | 0.16402 | 31.7178 | 31.8371 | 2023-06-01 10:26 |  | 0.00071644 |  | 0.000861 | 18.081 |  |  | -0.017288 | 0.62712 | 1.5315 | 0.00015315 | 0.00062712 | 77.347 | 0.077347 | 20.5778 | 0.020578 | 0 | 0 | 0.97833 | 505.8245 | 506.8454 | 29.8706 | 29.88 | 1.4379 | 6.9644 | 24.18
1452 |  | 0.1 |  | 0.016904 | 0.071808 | 0.16402 | 30.9167 | 31.745 | 2023-06-01 10:27 |  | 0.00071744 |  | 0.000862 | 18.102 |  |  | -0.017267 | 0.62756 | 1.5315 | 0.00015315 | 0.00062756 | 77.3482 | 0.077348 | 20.5778 | 0.020578 | 0 | 0 | 0.97896 | 510.1067 | 507.1716 | 29.8707 | 29.8717 | 1.4386 | 6.9562 | 24.2
1453 |  | 0.1 |  | 0.01689 | 0.071808 | 0.1647 | 32.5688 | 31.8274 | 2023-06-01 10:28 |  | 0.0014019 |  | 0.000863 | 18.123 |  |  | -0.017162 | 0.62816 | 1.5315 | 0.00015315 | 0.00062816 | 77.3463 | 0.077346 | 20.5803 | 0.02058 | 0 | 0.0006835 | 0.98416 | 505.1133 | 506.9657 | 29.8712 | 29.8758 | 1.44 | 6.95 | 24.22
1454 |  | 0.1 |  | 0.016892 | 0.071808 | 0.1647 | 31.16 | 31.7607 | 2023-06-01 10:29 |  | 0.00071927 |  | 0.00086383 | 18.1405 |  |  | -0.017205 | 0.62877 | 1.5315 | 0.00015315 | 0.00062877 | 77.3476 | 0.077348 | 20.5783 | 0.020578 | 0 | 0 | 0.98184 | 505.515 | 506.8207 | 29.8726 | 29.885 | 1.4408 | 6.9612 | 24.23
1455 |  | 0.1 |  | 0.016888 | 0.071808 | 0.1647 | 31.01 | 31.6856 | 2023-06-01 10:30 |  | 0.00072019 |  | 0.00086475 | 18.1597 |  |  | -0.017224 | 0.62941 | 1.5315 | 0.00015315 | 0.00062941 | 77.3477 | 0.077348 | 20.5768 | 0.020577 | 0 | 0 | 0.98052 | 513.5225 | 507.4909 | 29.872 | 29.8667 | 1.4415 | 6.97 | 24.25
1456 |  | 0.1 |  | 0.016896 | 0.071808 | 0.1647 | 32.36 | 31.753 | 2023-06-01 10:31 |  | 0.00072098 |  | 0.00086555 | 18.1765 |  |  | -0.017256 | 0.63045 | 1.5315 | 0.00015315 | 0.00063045 | 77.3484 | 0.077348 | 20.5749 | 0.020575 | 0 | 0 | 0.97911 | 513.3809 | 508.0799 | 29.874 | 29.8918 | 1.4422 | 6.9638 | 24.27
1457 |  | 0.1 |  | 0.01689 | 0.071808 | 0.1647 | 34.1763 | 31.9953 | 2023-06-01 10:32 |  | 0.00072194 |  | 0.0008665 | 18.1965 |  |  | -0.017253 | 0.63079 | 1.5315 | 0.00015315 | 0.00063079 | 77.3485 | 0.077349 | 20.5745 | 0.020574 | 0 | 0 | 0.97895 | 502.1567 | 507.4875 | 29.8732 | 29.8658 | 1.4429 | 6.9578 | 24.28
1458 | 4.32 | 0.1 | 8.6267 | 0.016828 | 0.071808 | 0.16538 | 30.9767 | 31.8935 | 2023-06-01 10:33 | 0.03 | 0.0014064 | 79.26 | 0.00086733 | 18.214 | 2.98 | 0 | -0.017159 | 0.62968 | 1.5315 | 0.00015315 | 0.00062968 | 77.346 | 0.077346 | 20.5767 | 0.020577 | 0 | 0.00068358 | 0.9807 | 495.9075 | 506.3295 | 29.8709 | 29.8508 | 1.4443 | 6.95 | 24.3
1459 |  | 0.1 |  | 0.01676 | 0.071808 | 0.16538 | 31.0389 | 31.808 | 2023-06-01 10:34 |  | 0.00072369 |  | 0.00086825 | 18.2333 |  |  | -0.0171 | 0.62807 | 1.5314 | 0.00015314 | 0.00062807 | 77.3452 | 0.077345 | 20.578 | 0.020578 | 0 | 0 | 0.98014 | 496.1483 | 505.3114 | 29.8698 | 29.8592 | 1.445 | 6.9575 | 24.32
1460 |  | 0.1 |  | 0.016697 | 0.071808 | 0.16538 | 30.2075 | 31.648 | 2023-06-01 10:35 |  | 0.00072444 |  | 0.000869 | 18.249 |  |  | -0.01703 | 0.62641 | 1.5315 | 0.00015315 | 0.00062641 | 77.347 | 0.077347 | 20.5799 | 0.02058 | 0 | 0 | 0.98045 | 508.9673 | 505.677 | 29.8678 | 29.85 | 1.4458 | 6.97 | 24.33
1461 |  | 0.1 |  | 0.016662 | 0.071808 | 0.16538 | 30.5844 | 31.5416 | 2023-06-01 10:36 |  | 0.00072544 |  | 0.00087 | 18.27 |  |  | -0.01696 | 0.62594 | 1.5315 | 0.00015315 | 0.00062594 | 77.3465 | 0.077347 | 20.5815 | 0.020582 | 0 | 0 | 0.98245 | 513.6542 | 506.4747 | 29.8674 | 29.8642 | 1.4465 | 6.97 | 24.35
1462 |  | 0.1 |  | 0.016668 | 0.071808 | 0.16538 | 31.0362 | 31.4911 | 2023-06-01 10:37 |  | 0.00072635 |  | 0.00087091 | 18.2891 |  |  | -0.016859 | 0.62694 | 1.5314 | 0.00015314 | 0.00062694 | 77.3436 | 0.077344 | 20.5843 | 0.020584 | 0 | 0 | 0.98866 | 513.6027 | 507.1875 | 29.8667 | 29.86 | 1.4472 | 6.9611 | 24.37
1463 |  | 0.1 |  | 0.016703 | 0.071808 | 0.16538 | 33.6678 | 31.7088 | 2023-06-01 10:38 |  | 0.00072719 |  | 0.00087175 | 18.3068 |  |  | -0.016992 | 0.62872 | 1.5315 | 0.00015315 | 0.00062872 | 77.3467 | 0.077347 | 20.5791 | 0.020579 | 0 | 0 | 0.98304 | 512.9283 | 507.7616 | 29.8658 | 29.8575 | 1.4479 | 6.9538 | 24.38
1464 |  | 0.1 |  | 0.0167 | 0.071808 | 0.16607 | 33.32 | 31.8699 | 2023-06-01 10:39 |  | 0.0014117 |  | 0.00087267 | 18.326 |  |  | -0.01702 | 0.62964 | 1.5315 | 0.00015315 | 0.00062964 | 77.3475 | 0.077347 | 20.577 | 0.020577 | 0 | 0.00068358 | 0.98118 | 499.4792 | 506.9334 | 29.8669 | 29.8775 | 1.4494 | 6.9511 | 24.4
1465 |  | 0.1 |  | 0.016691 | 0.071808 | 0.16607 | 29.48 | 31.6309 | 2023-06-01 10:40 |  | 0.00072894 |  | 0.0008735 | 18.3435 |  |  | -0.016987 | 0.63011 | 1.5315 | 0.00015315 | 0.00063011 | 77.3469 | 0.077347 | 20.5774 | 0.020577 | 0 | 0 | 0.98255 | 506.675 | 506.9075 | 29.8675 | 29.8725 | 1.4501 | 6.9625 | 24.42
1466 |  | 0.1 |  | 0.016693 | 0.071808 | 0.16607 | 31.0175 | 31.5695 | 2023-06-01 10:41 |  | 0.00072986 |  | 0.00087442 | 18.3627 |  |  | -0.017023 | 0.63071 | 1.5314 | 0.00015314 | 0.00063071 | 77.345 | 0.077345 | 20.5755 | 0.020576 | 0 | 0 | 0.98057 | 513.6108 | 507.5779 | 29.867 | 29.8625 | 1.4508 | 6.9689 | 24.43
1467 |  | 0.1 |  | 0.016722 | 0.071808 | 0.16607 | 32.9844 | 31.711 | 2023-06-01 10:42 |  | 0.00073071 |  | 0.00087527 | 18.3807 |  |  | -0.017023 | 0.63253 | 1.5315 | 0.00015315 | 0.00063253 | 77.3461 | 0.077346 | 20.5747 | 0.020575 | 0 | 0 | 0.9823 | 513.3482 | 508.1549 | 29.8687 | 29.8836 | 1.4515 | 6.9611 | 24.45
1468 |  | 0.1 |  | 0.016754 | 0.071808 | 0.16607 | 33.8022 | 31.9202 | 2023-06-01 10:43 |  | 0.00073161 |  | 0.00087617 | 18.3995 |  |  | -0.01709 | 0.63447 | 1.5315 | 0.00015315 | 0.00063447 | 77.3479 | 0.077348 | 20.5716 | 0.020572 | 0 | 0 | 0.98037 | 513.4375 | 508.6831 | 29.8698 | 29.88 | 1.4523 | 6.955 | 24.47
1469 |  | 0.1 |  | 0.01679 | 0.071808 | 0.16658 | 31.9225 | 31.9204 | 2023-06-01 10:44 |  | 0.0012454 |  | 0.000877 | 18.417 |  |  | -0.017155 | 0.6365 | 1.5315 | 0.00015315 | 0.0006365 | 77.349 | 0.077349 | 20.5685 | 0.020568 | 0 | 0.00051292 | 0.97871 | 513.1573 | 509.1306 | 29.8708 | 29.88 | 1.4535 | 6.95 | 24.48
1470 |  | 0.1 |  | 0.016818 | 0.071808 | 0.16658 | 30.6989 | 31.7982 | 2023-06-01 10:45 |  | 0.00073344 |  | 0.000878 | 18.438 |  |  | -0.017188 | 0.6383 | 1.5315 | 0.00015315 | 0.0006383 | 77.3493 | 0.077349 | 20.5665 | 0.020566 | 0 | 0 | 0.97849 | 513.3792 | 509.5554 | 29.8729 | 29.8917 | 1.4543 | 6.9638 | 24.5
1471 |  | 0.1 |  | 0.016827 | 0.071808 | 0.16658 | 33.3137 | 31.9498 | 2023-06-01 10:46 |  | 0.00073436 |  | 0.00087892 | 18.4572 |  |  | -0.017225 | 0.63939 | 1.5315 | 0.00015315 | 0.00063939 | 77.3501 | 0.07735 | 20.5644 | 0.020564 | 0 | 0 | 0.97685 | 513.6117 | 509.961 | 29.8754 | 29.8982 | 1.455 | 6.97 | 24.52
1472 |  | 0.1 |  | 0.016849 | 0.071808 | 0.16658 | 32.6244 | 32.0173 | 2023-06-01 10:47 |  | 0.00073517 |  | 0.00087973 | 18.4743 |  |  | -0.017216 | 0.64075 | 1.5315 | 0.00015315 | 0.00064075 | 77.349 | 0.077349 | 20.5641 | 0.020564 | 0 | 0 | 0.97873 | 513.4136 | 510.3063 | 29.8775 | 29.8958 | 1.4557 | 6.965 | 24.53
1473 |  | 0.1 |  | 0.016879 | 0.071808 | 0.16658 | 32.9975 | 32.1153 | 2023-06-01 10:48 |  | 0.00073611 |  | 0.00088067 | 18.494 |  |  | -0.017237 | 0.64258 | 1.5315 | 0.00015315 | 0.00064258 | 77.347 | 0.077347 | 20.5626 | 0.020563 | 0 | 0 | 0.97921 | 513.2392 | 510.5996 | 29.8775 | 29.8775 | 1.4565 | 6.9578 | 24.55
1474 |  | 0.1 |  | 0.0169 | 0.071808 | 0.16726 | 31.8789 | 32.0916 | 2023-06-01 10:49 |  | 0.0014207 |  | 0.00088158 | 18.5132 |  |  | -0.017293 | 0.64443 | 1.5315 | 0.00015315 | 0.00064443 | 77.3469 | 0.077347 | 20.5595 | 0.020559 | 0 | 0.00068367 | 0.9773 | 513.0408 | 510.8437 | 29.8771 | 29.8733 | 1.4579 | 6.95 | 24.57
1475 |  | 0.1 |  | 0.016929 | 0.071808 | 0.16726 | 33.1589 | 32.1984 | 2023-06-01 10:50 |  | 0.00073794 |  | 0.0008825 | 18.5325 |  |  | -0.017271 | 0.64603 | 1.5315 | 0.00015315 | 0.00064603 | 77.3476 | 0.077348 | 20.5597 | 0.02056 | 0 | 0 | 0.98024 | 513.6417 | 511.1235 | 29.8793 | 29.8992 | 1.4586 | 6.955 | 24.58
1476 |  | 0.1 |  | 0.016927 | 0.071808 | 0.16726 | 32.2 | 32.1985 | 2023-06-01 10:51 |  | 0.00073877 |  | 0.00088333 | 18.55 |  |  | -0.017249 | 0.64677 | 1.5315 | 0.00015315 | 0.00064677 | 77.3475 | 0.077347 | 20.5597 | 0.02056 | 0 | 0 | 0.98136 | 513.4458 | 511.3557 | 29.8794 | 29.8808 | 1.4594 | 6.9667 | 24.6
1477 |  | 0.1 |  | 0.016907 | 0.071808 | 0.16726 | 34.1811 | 32.3968 | 2023-06-01 10:52 |  | 0.00073969 |  | 0.00088425 | 18.5693 |  |  | -0.017251 | 0.64683 | 1.5315 | 0.00015315 | 0.00064683 | 77.3483 | 0.077348 | 20.5588 | 0.020559 | 0 | 0 | 0.98007 | 509.6633 | 511.1865 | 29.8793 | 29.8783 | 1.4601 | 6.9625 | 24.62
1478 |  | 0.1 |  | 0.01685 | 0.071808 | 0.16726 | 33.2775 | 32.4849 | 2023-06-01 10:53 |  | 0.00074044 |  | 0.000885 | 18.585 |  |  | -0.017145 | 0.64536 | 1.5315 | 0.00015315 | 0.00064536 | 77.3468 | 0.077347 | 20.562 | 0.020562 | 0 | 0 | 0.98283 | 497.1182 | 509.7797 | 29.8776 | 29.8618 | 1.4608 | 6.9578 | 24.63
1479 |  | 0.1 |  | 0.016741 | 0.071808 | 0.16795 | 30.4622 | 32.2826 | 2023-06-01 10:54 |  | 0.0014251 |  | 0.000886 | 18.606 |  |  | -0.016992 | 0.6425 | 1.5314 | 0.00015314 | 0.0006425 | 77.345 | 0.077345 | 20.5664 | 0.020566 | 0 | 0.00068367 | 0.98521 | 496.3267 | 508.4344 | 29.8764 | 29.8658 | 1.4623 | 6.95 | 24.65
1480 |  | 0.1 |  | 0.016631 | 0.071808 | 0.16812 | 29.7825 | 32.0326 | 2023-06-01 10:55 |  | 0.00091319 |  | 0.00088692 | 18.6253 |  |  | -0.016869 | 0.6394 | 1.5314 | 0.00015314 | 0.0006394 | 77.3433 | 0.077343 | 20.57 | 0.02057 | 0 | 0.00017083 | 0.98591 | 498.3817 | 507.4291 | 29.8748 | 29.86 | 1.4632 | 6.9589 | 24.67
1481 |  | 0.1 |  | 0.01656 | 0.071808 | 0.16812 | 30.0167 | 31.831 | 2023-06-01 10:56 |  | 0.00074319 |  | 0.00088775 | 18.6427 |  |  | -0.016794 | 0.63737 | 1.5314 | 0.00015314 | 0.00063737 | 77.3411 | 0.077341 | 20.5722 | 0.020572 | 0 | 0 | 0.98608 | 512.6683 | 507.953 | 29.8713 | 29.84 | 1.4639 | 6.9744 | 24.68
1482 |  | 0.1 |  | 0.016456 | 0.071808 | 0.16812 | 33.6333 | 32.0112 | 2023-06-01 10:57 |  | 0.00074417 |  | 0.00088873 | 18.6633 |  |  | -0.016706 | 0.63439 | 1.5314 | 0.00015314 | 0.00063439 | 77.3441 | 0.077344 | 20.5745 | 0.020575 | 0 | 0 | 0.98504 | 513.0927 | 508.467 | 29.867 | 29.8282 | 1.4647 | 6.98 | 24.7
1483 |  | 0.1 |  | 0.016352 | 0.071808 | 0.16812 | 33.24 | 32.1341 | 2023-06-01 10:58 |  | 0.00074494 |  | 0.0008895 | 18.6795 |  |  | -0.016664 | 0.63142 | 1.5315 | 0.00015315 | 0.00063142 | 77.3461 | 0.077346 | 20.5753 | 0.020575 | 0 | 0 | 0.98129 | 498.1767 | 507.438 | 29.8652 | 29.8492 | 1.4654 | 6.97 | 24.72
1484 |  | 0.1 |  | 0.016263 | 0.071808 | 0.16812 | 33.23 | 32.2437 | 2023-06-01 10:59 |  | 0.00074586 |  | 0.00089042 | 18.6988 |  |  | -0.016559 | 0.62874 | 1.5314 | 0.00015314 | 0.00062874 | 77.3457 | 0.077346 | 20.5785 | 0.020578 | 0 | 0 | 0.98213 | 496.2033 | 506.3145 | 29.8662 | 29.875 | 1.4662 | 6.9625 | 24.73
1485 |  | 0.1 |  | 0.016205 | 0.071808 | 0.16812 | 30.1 | 32.0293 | 2023-06-01 11:00 |  | 0.00074671 |  | 0.00089127 | 18.7167 |  |  | -0.016466 | 0.62742 | 1.5314 | 0.00015314 | 0.00062742 | 77.3448 | 0.077345 | 20.5811 | 0.020581 | 0 | 0 | 0.98415 | 498.1264 | 505.4957 | 29.8659 | 29.8636 | 1.4669 | 6.9544 | 24.75
1486 |  | 0.1 |  | 0.016171 | 0.071808 | 0.16897 | 31.31 | 31.9574 | 2023-06-01 11:01 |  | 0.001602 |  | 0.00089217 | 18.7355 |  |  | -0.016407 | 0.62728 | 1.5314 | 0.00015314 | 0.00062728 | 77.3446 | 0.077345 | 20.5821 | 0.020582 | 0 | 0.00085442 | 0.98562 | 512.2442 | 506.1705 | 29.8653 | 29.86 | 1.4685 | 6.9512 | 24.77
1487 |  | 0.1 |  | 0.016149 | 0.071808 | 0.16897 | 35.0388 | 32.2655 | 2023-06-01 11:02 |  | 0.00074844 |  | 0.000893 | 18.753 |  |  | -0.016401 | 0.62704 | 1.5314 | 0.00015314 | 0.00062704 | 77.3447 | 0.077345 | 20.5818 | 0.020582 | 0 | 0 | 0.98469 | 509.6642 | 506.5199 | 29.8655 | 29.8675 | 1.4693 | 6.9667 | 24.78
1488 |  | 0.1 |  | 0.016067 | 0.071808 | 0.16897 | 34.21 | 32.46 | 2023-06-01 11:03 |  | 0.00074944 |  | 0.000894 | 18.774 |  |  | -0.016325 | 0.6248 | 1.5314 | 0.00015314 | 0.0006248 | 77.3419 | 0.077342 | 20.5837 | 0.020584 | 0 | 0 | 0.98418 | 493.4417 | 505.2121 | 29.8673 | 29.8833 | 1.47 | 6.98 | 24.8
1489 |  | 0.1 |  | 0.015934 | 0.071808 | 0.16897 | 33.4367 | 32.5576 | 2023-06-01 11:04 |  | 0.00075044 |  | 0.000895 | 18.795 |  |  | -0.016134 | 0.62074 | 1.5313 | 0.00015313 | 0.00062074 | 77.3391 | 0.077339 | 20.5899 | 0.02059 | 0 | 0 | 0.98762 | 482.6208 | 502.9529 | 29.8704 | 29.8982 | 1.4708 | 6.9713 | 24.82
1490 |  | 0.1 |  | 0.015807 | 0.071808 | 0.16897 | 29.165 | 32.2184 | 2023-06-01 11:05 |  | 0.00075127 |  | 0.00089583 | 18.8125 |  |  | -0.015952 | 0.61662 | 1.5313 | 0.00015313 | 0.00061662 | 77.3394 | 0.077339 | 20.5961 | 0.020596 | 0 | 0 | 0.99094 | 490.3508 | 501.6927 | 29.8697 | 29.8633 | 1.4715 | 6.9644 | 24.83
1491 |  | 0.1 |  | 0.015709 | 0.071808 | 0.16897 | 32.2278 | 32.2193 | 2023-06-01 11:06 |  | 0.00075219 |  | 0.00089675 | 18.8317 |  |  | -0.015837 | 0.61378 | 1.5313 | 0.00015313 | 0.00061378 | 77.3386 | 0.077339 | 20.5995 | 0.0206 | 0 | 0 | 0.99192 | 496.285 | 501.152 | 29.8708 | 29.8808 | 1.4723 | 6.9562 | 24.85
1492 |  | 0.1 |  | 0.015614 | 0.071808 | 0.16966 | 32.6713 | 32.2645 | 2023-06-01 11:07 |  | 0.0014365 |  | 0.00089755 | 18.8485 |  |  | -0.015688 | 0.61135 | 1.5313 | 0.00015313 | 0.00061135 | 77.337 | 0.077337 | 20.6039 | 0.020604 | 0 | 0.0006835 | 0.9953 | 495.8209 | 500.6189 | 29.8725 | 29.8873 | 1.4737 | 6.95 | 24.87
1493 |  | 0.1 |  | 0.015517 | 0.071808 | 0.17 | 32.6967 | 32.3077 | 2023-06-01 11:08 |  | 0.0010959 |  | 0.00089842 | 18.8667 |  |  | -0.015645 | 0.60841 | 1.5313 | 0.00015313 | 0.00060841 | 77.3393 | 0.077339 | 20.6048 | 0.020605 | 0 | 0.000342 | 0.99178 | 494.4742 | 500.0044 | 29.8736 | 29.8842 | 1.4748 | 6.9725 | 24.88
1494 |  | 0.1 |  | 0.015372 | 0.071808 | 0.17 | 31.7563 | 32.2526 | 2023-06-01 11:09 |  | 0.00075469 |  | 0.00089925 | 18.8843 |  |  | -0.015581 | 0.60384 | 1.5314 | 0.00015314 | 0.00060384 | 77.3416 | 0.077342 | 20.6064 | 0.020606 | 0 | 0 | 0.98657 | 488.9408 | 498.898 | 29.8762 | 29.8992 | 1.4755 | 6.9889 | 24.9
1495 |  | 0.1 |  | 0.015226 | 0.071808 | 0.17 | 32.8133 | 32.3087 | 2023-06-01 11:10 |  | 0.00075569 |  | 0.00090025 | 18.9052 |  |  | -0.015465 | 0.59923 | 1.5314 | 0.00015314 | 0.00059923 | 77.3423 | 0.077342 | 20.61 | 0.02061 | 0 | 0 | 0.98456 | 488.5558 | 497.8638 | 29.8766 | 29.88 | 1.4763 | 6.99 | 24.92
1496 |  | 0.1 |  | 0.015086 | 0.071808 | 0.17 | 33.2389 | 32.4017 | 2023-06-01 11:11 |  | 0.00075652 |  | 0.00090108 | 18.9228 |  |  | -0.015307 | 0.59457 | 1.5313 | 0.00015313 | 0.00059457 | 77.34 | 0.07734 | 20.6152 | 0.020615 | 0 | 0 | 0.98552 | 481.0308 | 496.1805 | 29.8758 | 29.8692 | 1.4771 | 6.98 | 24.93
1497 |  | 0.1 |  | 0.014986 | 0.071808 | 0.17 | 28.2662 | 31.9881 | 2023-06-01 11:12 |  | 0.00075744 |  | 0.000902 | 18.942 |  |  | -0.015216 | 0.59161 | 1.5314 | 0.00015314 | 0.00059161 | 77.3431 | 0.077343 | 20.6179 | 0.020618 | 0 | 0 | 0.98487 | 491.9408 | 495.7565 | 29.8753 | 29.8708 | 1.4778 | 6.9733 | 24.95
1498 |  | 0.1 |  | 0.014979 | 0.071808 | 0.17 | 29.8622 | 31.7755 | 2023-06-01 11:13 |  | 0.00075844 |  | 0.000903 | 18.963 |  |  | -0.01524 | 0.5921 | 1.5314 | 0.00015314 | 0.0005921 | 77.3444 | 0.077344 | 20.6162 | 0.020616 | 0 | 0 | 0.9829 | 511.2958 | 497.3105 | 29.8738 | 29.86 | 1.4786 | 6.9638 | 24.97
1499 |  | 0.1 |  | 0.015038 | 0.071808 | 0.17 | 34.14 | 32.012 | 2023-06-01 11:14 |  | 0.00075927 |  | 0.00090383 | 18.9805 |  |  | -0.015337 | 0.59477 | 1.5314 | 0.00015314 | 0.00059477 | 77.3453 | 0.077345 | 20.6121 | 0.020612 | 0 | 0 | 0.9805 | 513.5583 | 498.9353 | 29.872 | 29.8558 | 1.4793 | 6.9556 | 24.98
1500 |  | 0.1 |  | 0.015109 | 0.071808 | 0.17068 | 34.5322 | 32.264 | 2023-06-01 11:15 |  | 0.001444 |  | 0.00090473 | 18.9993 |  |  | -0.015452 | 0.5984 | 1.5315 | 0.00015315 | 0.0005984 | 77.3474 | 0.077347 | 20.6069 | 0.020607 | 0 | 0.00068383 | 0.97779 | 507.2782 | 499.7696 | 29.8703 | 29.8555 | 1.4808 | 6.95 | 25
1501 |  | 0.1 |  | 0.015173 | 0.071808 | 0.17068 | 33.0988 | 32.3475 | 2023-06-01 11:16 |  | 0.00076094 |  | 0.0009055 | 19.0155 |  |  | -0.015538 | 0.60152 | 1.5315 | 0.00015315 | 0.00060152 | 77.3481 | 0.077348 | 20.6029 | 0.020603 | 0 | 0 | 0.97652 | 505 | 500.2926 | 29.8678 | 29.845 | 1.4815 | 6.9589 | 25.02
1502 |  | 0.1 |  | 0.015203 | 0.071808 | 0.17068 | 33.8022 | 32.493 | 2023-06-01 11:17 |  | 0.00076186 |  | 0.00090642 | 19.0347 |  |  | -0.015561 | 0.60313 | 1.5315 | 0.00015315 | 0.00060313 | 77.3478 | 0.077348 | 20.6016 | 0.020602 | 0 | 0 | 0.97701 | 500.0683 | 500.2702 | 29.8674 | 29.8642 | 1.4823 | 6.97 | 25.03
1503 |  | 0.1 |  | 0.015194 | 0.071808 | 0.17068 | 33.3 | 32.5737 | 2023-06-01 11:18 |  | 0.00076277 |  | 0.00090733 | 19.054 |  |  | -0.015513 | 0.60355 | 1.5314 | 0.00015314 | 0.00060355 | 77.3438 | 0.077344 | 20.6026 | 0.020603 | 0 | 0 | 0.97949 | 496.1425 | 499.8574 | 29.8675 | 29.8683 | 1.4831 | 6.9612 | 25.05
1504 |  | 0.1 |  | 0.015155 | 0.071808 | 0.17068 | 34.3289 | 32.7492 | 2023-06-01 11:19 |  | 0.00076362 |  | 0.00090818 | 19.0718 |  |  | -0.015431 | 0.60282 | 1.5314 | 0.00015314 | 0.00060282 | 77.3421 | 0.077342 | 20.6049 | 0.020605 | 0 | 0 | 0.98212 | 489.5236 | 498.824 | 29.8665 | 29.8573 | 1.4838 | 6.955 | 25.07
1505 |  | 0.1 |  | 0.01509 | 0.071808 | 0.17137 | 30.2538 | 32.4996 | 2023-06-01 11:20 |  | 0.0014484 |  | 0.000909 | 19.089 |  |  | -0.015341 | 0.60117 | 1.5314 | 0.00015314 | 0.00060117 | 77.3445 | 0.077344 | 20.6074 | 0.020607 | 0 | 0.00068392 | 0.98361 | 484.2183 | 497.3635 | 29.8664 | 29.865 | 1.4853 | 6.95 | 25.08
1506 |  | 0.1 |  | 0.015004 | 0.071808 | 0.17137 | 31.2444 | 32.3741 | 2023-06-01 11:21 |  | 0.00076544 |  | 0.00091 | 19.11 |  |  | -0.015248 | 0.59871 | 1.5314 | 0.00015314 | 0.00059871 | 77.3445 | 0.077344 | 20.6102 | 0.02061 | 0 | 0 | 0.98402 | 488.7408 | 496.5012 | 29.8661 | 29.8633 | 1.486 | 6.9578 | 25.1
1507 |  | 0.1 |  | 0.014902 | 0.071808 | 0.17137 | 31.56 | 32.2927 | 2023-06-01 11:22 |  | 0.00076636 |  | 0.00091092 | 19.1292 |  |  | -0.015122 | 0.59566 | 1.5314 | 0.00015314 | 0.00059566 | 77.3429 | 0.077343 | 20.6141 | 0.020614 | 0 | 0 | 0.98549 | 489.1017 | 495.7612 | 29.8677 | 29.8825 | 1.4868 | 6.96 | 25.12
1508 |  | 0.1 |  | 0.014831 | 0.071808 | 0.17137 | 32.015 | 32.2649 | 2023-06-01 11:23 |  | 0.00076719 |  | 0.00091175 | 19.1468 |  |  | -0.01502 | 0.5935 | 1.5314 | 0.00015314 | 0.0005935 | 77.3417 | 0.077342 | 20.6174 | 0.020617 | 0 | 0 | 0.98741 | 489.145 | 495.0996 | 29.8683 | 29.8742 | 1.4876 | 6.96 | 25.13
1509 |  | 0.1 |  | 0.014755 | 0.071808 | 0.17137 | 32.4511 | 32.2836 | 2023-06-01 11:24 |  | 0.00076819 |  | 0.00091275 | 19.1678 |  |  | -0.015 | 0.59137 | 1.5314 | 0.00015314 | 0.00059137 | 77.344 | 0.077344 | 20.6174 | 0.020617 | 0 | 0 | 0.98364 | 488.8736 | 494.477 | 29.8709 | 29.8936 | 1.4883 | 6.9538 | 25.15
1510 |  | 0.1 |  | 0.014675 | 0.071808 | 0.17222 | 31.215 | 32.1767 | 2023-06-01 11:25 |  | 0.0016234 |  | 0.00091358 | 19.1852 |  |  | -0.014897 | 0.58941 | 1.5314 | 0.00015314 | 0.00058941 | 77.3426 | 0.077343 | 20.6202 | 0.02062 | 0 | 0.00085433 | 0.9851 | 488.84 | 493.9133 | 29.8725 | 29.8875 | 1.49 | 6.9511 | 25.17
1511 |  | 0.1 |  | 0.014592 | 0.071808 | 0.17222 | 33.4167 | 32.3007 | 2023-06-01 11:26 |  | 0.00076989 |  | 0.00091445 | 19.2035 |  |  | -0.014856 | 0.58682 | 1.5314 | 0.00015314 | 0.00058682 | 77.3421 | 0.077342 | 20.6212 | 0.020621 | 0 | 0 | 0.98224 | 486.805 | 493.2025 | 29.8745 | 29.8917 | 1.4907 | 6.9662 | 25.18
1512 |  | 0.1 |  | 0.01448 | 0.071808 | 0.17222 | 30.885 | 32.1591 | 2023-06-01 11:27 |  | 0.00077069 |  | 0.00091525 | 19.2203 |  |  | -0.014704 | 0.58332 | 1.5314 | 0.00015314 | 0.00058332 | 77.3423 | 0.077342 | 20.6262 | 0.020626 | 0 | 0 | 0.98476 | 483.4864 | 492.2309 | 29.8756 | 29.8855 | 1.4915 | 6.9722 | 25.2
1513 |  | 0.1 |  | 0.014383 | 0.071808 | 0.17222 | 33.0122 | 32.2444 | 2023-06-01 11:28 |  | 0.00077162 |  | 0.00091618 | 19.2398 |  |  | -0.014659 | 0.58039 | 1.5314 | 0.00015314 | 0.00058039 | 77.3448 | 0.077345 | 20.6272 | 0.020627 | 0 | 0 | 0.98118 | 489.3792 | 491.9457 | 29.8756 | 29.8758 | 1.4923 | 6.97 | 25.22
1514 |  | 0.1 |  | 0.01435 | 0.071808 | 0.17222 | 30.18 | 32.038 | 2023-06-01 11:29 |  | 0.00077244 |  | 0.000917 | 19.257 |  |  | -0.014595 | 0.57964 | 1.5314 | 0.00015314 | 0.00057964 | 77.3445 | 0.077344 | 20.6291 | 0.020629 | 0 | 0 | 0.98326 | 493.645 | 492.1156 | 29.8767 | 29.8867 | 1.4931 | 6.9625 | 25.23
1515 |  | 0.1 |  | 0.014327 | 0.071808 | 0.17222 | 31.485 | 31.9827 | 2023-06-01 11:30 |  | 0.00077344 |  | 0.000918 | 19.278 |  |  | -0.014606 | 0.57947 | 1.5314 | 0.00015314 | 0.00057947 | 77.3458 | 0.077346 | 20.628 | 0.020628 | 0 | 0 | 0.98087 | 495.8367 | 492.4877 | 29.8774 | 29.8833 | 1.4938 | 6.9544 | 25.25
1516 |  | 0.1 |  | 0.014311 | 0.071808 | 0.1729 | 33.8989 | 32.1743 | 2023-06-01 11:31 |  | 0.0014581 |  | 0.000919 | 19.299 |  |  | -0.014618 | 0.57983 | 1.5315 | 0.00015315 | 0.00057983 | 77.3468 | 0.077347 | 20.6265 | 0.020627 | 0 | 0.00068367 | 0.97901 | 495.62 | 492.801 | 29.8796 | 29.9 | 1.4953 | 6.95 | 25.27
1517 |  | 0.1 |  | 0.014251 | 0.071808 | 0.1729 | 35.9862 | 32.5555 | 2023-06-01 11:32 |  | 0.00077526 |  | 0.00091982 | 19.3162 |  |  | -0.014511 | 0.57804 | 1.5314 | 0.00015314 | 0.00057804 | 77.3444 | 0.077344 | 20.6301 | 0.02063 | 0 | 0 | 0.98204 | 481.9691 | 491.7178 | 29.8801 | 29.8845 | 1.4961 | 6.9611 | 25.28
1518 |  | 0.1 |  | 0.014075 | 0.071808 | 0.1729 | 35.4122 | 32.8412 | 2023-06-01 11:33 |  | 0.00077611 |  | 0.00092067 | 19.334 |  |  | -0.014314 | 0.57209 | 1.5314 | 0.00015314 | 0.00057209 | 77.3413 | 0.077341 | 20.6368 | 0.020637 | 0 | 0 | 0.98332 | 460.465 | 488.5925 | 29.8803 | 29.8817 | 1.4968 | 6.97 | 25.3
1519 |  | 0.1 |  | 0.01382 | 0.071808 | 0.1729 | 33.8212 | 32.9392 | 2023-06-01 11:34 |  | 0.00077694 |  | 0.0009215 | 19.3515 |  |  | -0.014013 | 0.56311 | 1.5313 | 0.00015313 | 0.00056311 | 77.3404 | 0.07734 | 20.6475 | 0.020648 | 0 | 0 | 0.98619 | 441.6275 | 483.896 | 29.88 | 29.8775 | 1.4976 | 6.96 | 25.32
1520 |  | 0.1 |  | 0.013528 | 0.071808 | 0.17325 | 33.6078 | 33.006 | 2023-06-01 11:35 |  | 0.0011198 |  | 0.0009225 | 19.3725 |  |  | -0.013682 | 0.55262 | 1.5314 | 0.00015314 | 0.00055262 | 77.341 | 0.077341 | 20.6595 | 0.020659 | 0 | 0.00034183 | 0.98873 | 438.4525 | 479.3516 | 29.8791 | 29.8708 | 1.4987 | 6.9522 | 25.33
1521 |  | 0.1 |  | 0.013245 | 0.071808 | 0.17359 | 28.9722 | 32.6027 | 2023-06-01 11:36 |  | 0.0011205 |  | 0.00092327 | 19.3887 |  |  | -0.013364 | 0.54268 | 1.5313 | 0.00015313 | 0.00054268 | 77.3396 | 0.07734 | 20.6708 | 0.020671 | 0 | 0.00034175 | 0.99109 | 439.1727 | 475.3338 | 29.8768 | 29.8564 | 1.4999 | 6.9525 | 25.35
1522 |  | 0.1 |  | 0.012999 | 0.071808 | 0.17359 | 31.39 | 32.4814 | 2023-06-01 11:37 |  | 0.00077969 |  | 0.00092425 | 19.4093 |  |  | -0.013041 | 0.53395 | 1.5313 | 0.00015313 | 0.00053395 | 77.3369 | 0.077337 | 20.6824 | 0.020682 | 0 | 0 | 0.99681 | 455.8683 | 473.3872 | 29.8745 | 29.8533 | 1.5006 | 6.9644 | 25.37
1523 |  | 0.1 |  | 0.012786 | 0.071808 | 0.17359 | 32.3667 | 32.4699 | 2023-06-01 11:38 |  | 0.00078052 |  | 0.00092508 | 19.4267 |  |  | -0.012764 | 0.52631 | 1.5312 | 0.00015312 | 0.00052631 | 77.335 | 0.077335 | 20.6925 | 0.020692 | 0 | 0 | 1.0017 | 456.565 | 471.705 | 29.8713 | 29.8425 | 1.5014 | 6.965 | 25.38
1524 |  | 0.1 |  | 0.012619 | 0.071808 | 0.17359 | 32.1487 | 32.4378 | 2023-06-01 11:39 |  | 0.00078144 |  | 0.000926 | 19.446 |  |  | -0.012553 | 0.52054 | 1.5312 | 0.00015312 | 0.00052054 | 77.3333 | 0.077333 | 20.6999 | 0.0207 | 0 | 0 | 1.0052 | 456.6108 | 470.1956 | 29.8697 | 29.8558 | 1.5022 | 6.96 | 25.4
1525 |  | 0.1 |  | 0.012472 | 0.071808 | 0.17393 | 32.3089 | 32.4249 | 2023-06-01 11:40 |  | 0.0011244 |  | 0.000927 | 19.467 |  |  | -0.012447 | 0.51568 | 1.5312 | 0.00015312 | 0.00051568 | 77.3342 | 0.077334 | 20.7032 | 0.020703 | 0 | 0.00034192 | 1.002 | 456.09 | 468.785 | 29.8679 | 29.8517 | 1.5033 | 6.9512 | 25.42
1526 |  | 0.1 |  | 0.012341 | 0.071808 | 0.17427 | 31.7263 | 32.355 | 2023-06-01 11:41 |  | 0.0011251 |  | 0.00092775 | 19.4827 |  |  | -0.012326 | 0.51121 | 1.5312 | 0.00015312 | 0.00051121 | 77.3326 | 0.077333 | 20.7073 | 0.020707 | 0 | 0.00034192 | 1.0012 | 456.4873 | 467.5552 | 29.8658 | 29.8464 | 1.5044 | 6.9522 | 25.43
1527 |  | 0.1 |  | 0.012205 | 0.071808 | 0.17427 | 31.85 | 32.3045 | 2023-06-01 11:42 |  | 0.00078408 |  | 0.00092864 | 19.5014 |  |  | -0.012238 | 0.50661 | 1.5313 | 0.00015313 | 0.00050661 | 77.3364 | 0.077336 | 20.7101 | 0.02071 | 0 | 0 | 0.99729 | 456.8217 | 466.4819 | 29.8662 | 29.87 | 1.5052 | 6.9612 | 25.45
1528 |  | 0.1 |  | 0.012076 | 0.071808 | 0.17427 | 32.8125 | 32.3553 | 2023-06-01 11:43 |  | 0.00078494 |  | 0.0009295 | 19.5195 |  |  | -0.012131 | 0.5023 | 1.5313 | 0.00015313 | 0.0005023 | 77.3391 | 0.077339 | 20.7136 | 0.020714 | 0 | 0 | 0.99552 | 456.2892 | 465.4626 | 29.8674 | 29.8783 | 1.506 | 6.9644 | 25.47
1529 |  | 0.1 |  | 0.011987 | 0.071808 | 0.17427 | 33.6944 | 32.4892 | 2023-06-01 11:44 |  | 0.00078586 |  | 0.00093042 | 19.5388 |  |  | -0.012073 | 0.49929 | 1.5313 | 0.00015313 | 0.00049929 | 77.3398 | 0.07734 | 20.7154 | 0.020715 | 0 | 0 | 0.99286 | 456.7383 | 464.5902 | 29.8681 | 29.8742 | 1.5068 | 6.96 | 25.48
1530 |  | 0.1 |  | 0.011899 | 0.071808 | 0.17461 | 31.8378 | 32.4241 | 2023-06-01 11:45 |  | 0.0011284 |  | 0.00093125 | 19.5562 |  |  | -0.011966 | 0.49663 | 1.5313 | 0.00015313 | 0.00049663 | 77.339 | 0.077339 | 20.7188 | 0.020719 | 0 | 0.00034167 | 0.99442 | 456.4027 | 463.7714 | 29.8709 | 29.8964 | 1.5079 | 6.9512 | 25.5
1531 |  | 0.1 |  | 0.011785 | 0.071808 | 0.17513 | 34.815 | 32.6632 | 2023-06-01 11:46 |  | 0.0013004 |  | 0.00093209 | 19.5739 |  |  | -0.01179 | 0.49299 | 1.5313 | 0.00015313 | 0.00049299 | 77.3365 | 0.077337 | 20.7248 | 0.020725 | 0 | 0.00051292 | 0.99964 | 450.2858 | 462.4229 | 29.8737 | 29.8992 | 1.5092 | 6.9522 | 25.52
1532 |  | 0.1 |  | 0.011645 | 0.071808 | 0.17513 | 33.6722 | 32.7641 | 2023-06-01 11:47 |  | 0.00078844 |  | 0.000933 | 19.593 |  |  | -0.011737 | 0.48801 | 1.5313 | 0.00015313 | 0.00048801 | 77.3397 | 0.07734 | 20.7264 | 0.020726 | 0 | 0 | 0.99218 | 440.6133 | 460.2419 | 29.8774 | 29.91 | 1.51 | 6.9662 | 25.53
1533 |  | 0.1 |  | 0.011503 | 0.071808 | 0.17513 | 33.4338 | 32.8311 | 2023-06-01 11:48 |  | 0.00078944 |  | 0.000934 | 19.614 |  |  | -0.011591 | 0.4831 | 1.5313 | 0.00015313 | 0.0004831 | 77.3375 | 0.077338 | 20.7315 | 0.020731 | 0 | 0 | 0.99245 | 440.4283 | 458.2606 | 29.8793 | 29.8973 | 1.5108 | 6.97 | 25.55
1534 |  | 0.1 |  | 0.011349 | 0.071808 | 0.17513 | 32.32 | 32.78 | 2023-06-01 11:49 |  | 0.00079044 |  | 0.000935 | 19.635 |  |  | -0.011438 | 0.47771 | 1.5313 | 0.00015313 | 0.00047771 | 77.3385 | 0.077339 | 20.7368 | 0.020737 | 0 | 0 | 0.99217 | 440.6518 | 456.4997 | 29.881 | 29.8964 | 1.5116 | 6.9638 | 25.57
1535 |  | 0.1 |  | 0.011192 | 0.071808 | 0.17513 | 33.5125 | 32.8532 | 2023-06-01 11:50 |  | 0.00079119 |  | 0.00093575 | 19.6507 |  |  | -0.011296 | 0.47206 | 1.5313 | 0.00015313 | 0.00047206 | 77.3406 | 0.077341 | 20.7419 | 0.020742 | 0 | 0 | 0.99086 | 434.6725 | 454.317 | 29.8804 | 29.8742 | 1.5124 | 6.9567 | 25.58
1536 |  | 0.1 |  | 0.011019 | 0.071808 | 0.17615 | 33.2689 | 32.8948 | 2023-06-01 11:51 |  | 0.0018177 |  | 0.00093667 | 19.67 |  |  | -0.011106 | 0.4662 | 1.5313 | 0.00015313 | 0.0004662 | 77.3396 | 0.07734 | 20.7484 | 0.020748 | 0 | 0.0010256 | 0.99217 | 429.1025 | 451.7955 | 29.8796 | 29.8725 | 1.5142 | 6.9522 | 25.6
1537 |  | 0.1 |  | 0.010831 | 0.071808 | 0.17615 | 32.3422 | 32.8395 | 2023-06-01 11:52 |  | 0.00079294 |  | 0.0009375 | 19.6875 |  |  | -0.010884 | 0.45947 | 1.5313 | 0.00015313 | 0.00045947 | 77.3383 | 0.077338 | 20.7564 | 0.020756 | 0 | 0 | 0.99514 | 424.29 | 449.045 | 29.8778 | 29.8618 | 1.515 | 6.9675 | 25.62
1538 |  | 0.1 |  | 0.01063 | 0.071808 | 0.17615 | 31.2387 | 32.6794 | 2023-06-01 11:53 |  | 0.00079386 |  | 0.00093842 | 19.7067 |  |  | -0.01068 | 0.45204 | 1.5313 | 0.00015313 | 0.00045204 | 77.3386 | 0.077339 | 20.764 | 0.020764 | 0 | 0 | 0.99529 | 424.1342 | 446.5539 | 29.8767 | 29.8667 | 1.5158 | 6.98 | 25.63
1539 |  | 0.1 |  | 0.010429 | 0.071808 | 0.17615 | 31.86 | 32.5975 | 2023-06-01 11:54 |  | 0.00079469 |  | 0.00093925 | 19.7243 |  |  | -0.010545 | 0.44476 | 1.5314 | 0.00015314 | 0.00044476 | 77.3414 | 0.077341 | 20.7687 | 0.020769 | 0 | 0 | 0.98901 | 424.0983 | 444.3083 | 29.8745 | 29.855 | 1.5166 | 6.98 | 25.65
1540 |  | 0.1 |  | 0.010258 | 0.071808 | 0.17615 | 30.91 | 32.4287 | 2023-06-01 11:55 |  | 0.00079561 |  | 0.00094017 | 19.7435 |  |  | -0.010355 | 0.43863 | 1.5313 | 0.00015313 | 0.00043863 | 77.3397 | 0.07734 | 20.7756 | 0.020776 | 0 | 0 | 0.99066 | 424.6742 | 442.3449 | 29.8711 | 29.84 | 1.5174 | 6.9722 | 25.67
1541 |  | 0.1 |  | 0.01009 | 0.071808 | 0.17615 | 34.0767 | 32.5935 | 2023-06-01 11:56 |  | 0.00079644 |  | 0.000941 | 19.761 |  |  | -0.010179 | 0.43245 | 1.5313 | 0.00015313 | 0.00043245 | 77.3368 | 0.077337 | 20.7821 | 0.020782 | 0 | 0 | 0.99131 | 414.9575 | 439.6062 | 29.8686 | 29.8467 | 1.5182 | 6.9638 | 25.68
1542 |  | 0.1 |  | 0.0099098 | 0.071808 | 0.17632 | 33.9588 | 32.7301 | 2023-06-01 11:57 |  | 0.00096836 |  | 0.000942 | 19.782 |  |  | -0.010026 | 0.42597 | 1.5313 | 0.00015313 | 0.00042597 | 77.3399 | 0.07734 | 20.7875 | 0.020787 | 0 | 0.00017092 | 0.98842 | 408.4755 | 436.4931 | 29.8649 | 29.8309 | 1.5191 | 6.9533 | 25.7
1543 |  | 0.1 |  | 0.0097365 | 0.071808 | 0.17701 | 34.4378 | 32.9008 | 2023-06-01 11:58 |  | 0.0014822 |  | 0.00094292 | 19.8012 |  |  | -0.0098371 | 0.41987 | 1.5313 | 0.00015313 | 0.00041987 | 77.3405 | 0.07734 | 20.7942 | 0.020794 | 0 | 0.00068383 | 0.98977 | 398.8642 | 432.7302 | 29.8607 | 29.8233 | 1.5206 | 6.9544 | 25.72
1544 |  | 0.1 |  | 0.0095882 | 0.071808 | 0.17701 | 33.875 | 32.9983 | 2023-06-01 11:59 |  | 0.00079917 |  | 0.00094373 | 19.8183 |  |  | -0.0096949 | 0.41441 | 1.5314 | 0.00015314 | 0.00041441 | 77.3414 | 0.077341 | 20.7994 | 0.020799 | 0 | 0 | 0.98899 | 422.1191 | 431.6691 | 29.8582 | 29.8355 | 1.5214 | 6.9775 | 25.73
1545 |  | 0.1 |  | 0.0094317 | 0.071808 | 0.17701 | 35.7989 | 33.2783 | 2023-06-01 12:00 |  | 0.00080008 |  | 0.00094464 | 19.8374 |  |  | -0.0095474 | 0.40877 | 1.5314 | 0.00015314 | 0.00040877 | 77.3421 | 0.077342 | 20.8047 | 0.020805 | 0 | 0 | 0.98788 | 413.0792 | 429.8101 | 29.8559 | 29.8355 | 1.5222 | 6.98 | 25.75
1546 |  | 0.1 |  | 0.009272 | 0.071808 | 0.17701 | 33.0262 | 33.2531 | 2023-06-01 12:01 |  | 0.00080094 |  | 0.0009455 | 19.8555 |  |  | -0.009382 | 0.40298 | 1.5314 | 0.00015314 | 0.00040298 | 77.342 | 0.077342 | 20.8107 | 0.020811 | 0 | 0 | 0.98827 | 406.4318 | 427.4723 | 29.8547 | 29.8442 | 1.523 | 6.98 | 25.77
1547 |  | 0.1 |  | 0.0092246 | 0.071808 | 0.17701 | 32.7678 | 33.2046 | 2023-06-01 12:02 |  | 0.00080186 |  | 0.00094642 | 19.8747 |  |  | -0.0094013 | 0.40145 | 1.5314 | 0.00015314 | 0.00040145 | 77.3434 | 0.077343 | 20.8096 | 0.02081 | 0 | 0 | 0.9812 | 413.895 | 426.1145 | 29.8545 | 29.8525 | 1.5238 | 6.9713 | 25.78
1548 |  | 0.1 |  | 0.0093501 | 0.071808 | 0.17701 | 33.8675 | 33.2709 | 2023-06-01 12:03 |  | 0.00080269 |  | 0.00094725 | 19.8923 |  |  | -0.0095604 | 0.40686 | 1.5314 | 0.00015314 | 0.00040686 | 77.3422 | 0.077342 | 20.8028 | 0.020803 | 0 | 0 | 0.97801 | 492.295 | 432.7326 | 29.8571 | 29.8808 | 1.5246 | 6.9622 | 25.8
1549 |  | 0.1 |  | 0.0095418 | 0.071808 | 0.17701 | 35.1233 | 33.4561 | 2023-06-01 12:04 |  | 0.00080361 |  | 0.00094817 | 19.9115 |  |  | -0.0098588 | 0.41489 | 1.5315 | 0.00015315 | 0.00041489 | 77.3479 | 0.077348 | 20.7906 | 0.020791 | 0 | 0 | 0.96784 | 482.9108 | 437.7504 | 29.8593 | 29.8791 | 1.5254 | 6.9522 | 25.82
1550 |  | 0.1 |  | 0.0097079 | 0.071808 | 0.17769 | 37.1412 | 33.8246 | 2023-06-01 12:05 |  | 0.0014883 |  | 0.000949 | 19.929 |  |  | -0.01008 | 0.42195 | 1.5316 | 0.00015316 | 0.00042195 | 77.3513 | 0.077351 | 20.7813 | 0.020781 | 0 | 0.00068383 | 0.9631 | 459.6845 | 439.9438 | 29.8639 | 29.905 | 1.5269 | 6.9525 | 25.83
1551 |  | 0.1 |  | 0.0097845 | 0.071808 | 0.17769 | 37.5367 | 34.1958 | 2023-06-01 12:06 |  | 0.00080544 |  | 0.00095 | 19.95 |  |  | -0.010207 | 0.42548 | 1.5316 | 0.00015316 | 0.00042548 | 77.3536 | 0.077354 | 20.7758 | 0.020776 | 0 | 0 | 0.95865 | 436.7 | 439.6194 | 29.8676 | 29.9008 | 1.5277 | 6.965 | 25.85
1552 |  | 0.1 |  | 0.0097666 | 0.071808 | 0.17769 | 34.4875 | 34.225 | 2023-06-01 12:07 |  | 0.00080636 |  | 0.00095092 | 19.9692 |  |  | -0.010214 | 0.42527 | 1.5316 | 0.00015316 | 0.00042527 | 77.3547 | 0.077355 | 20.775 | 0.020775 | 0 | 0 | 0.95621 | 417.8208 | 437.4396 | 29.8716 | 29.9073 | 1.5285 | 6.97 | 25.87
1553 |  | 0.1 |  | 0.0097163 | 0.071808 | 0.17769 | 29.5433 | 33.7568 | 2023-06-01 12:08 |  | 0.00080719 |  | 0.00095175 | 19.9868 |  |  | -0.010134 | 0.42363 | 1.5316 | 0.00015316 | 0.00042363 | 77.3535 | 0.077353 | 20.7778 | 0.020778 | 0 | 0 | 0.9588 | 418.0367 | 435.4993 | 29.8731 | 29.8867 | 1.5293 | 6.9633 | 25.88
1554 |  | 0.1 |  | 0.009668 | 0.071808 | 0.17769 | 29.8422 | 33.3654 | 2023-06-01 12:09 |  | 0.00080811 |  | 0.00095267 | 20.006 |  |  | -0.010091 | 0.42222 | 1.5316 | 0.00015316 | 0.00042222 | 77.3541 | 0.077354 | 20.779 | 0.020779 | 0 | 0 | 0.95809 | 435.0142 | 435.4508 | 29.8738 | 29.8808 | 1.5301 | 6.955 | 25.9
1555 |  | 0.1 |  | 0.00963 | 0.071808 | 0.17837 | 30.4187 | 33.0707 | 2023-06-01 12:10 |  | 0.0014925 |  | 0.0009535 | 20.0235 |  |  | -0.010058 | 0.42138 | 1.5316 | 0.00015316 | 0.00042138 | 77.3525 | 0.077353 | 20.7796 | 0.02078 | 0 | 0.00068358 | 0.9574 | 439.7733 | 435.883 | 29.874 | 29.875 | 1.5316 | 6.95 | 25.92
1556 |  | 0.1 |  | 0.0096167 | 0.071808 | 0.17854 | 31.4967 | 32.9133 | 2023-06-01 12:11 |  | 0.00098089 |  | 0.00095445 | 20.0435 |  |  | -0.010024 | 0.42125 | 1.5315 | 0.00015315 | 0.00042125 | 77.3495 | 0.077349 | 20.7805 | 0.020781 | 0 | 0.000171 | 0.95937 | 444.0027 | 436.695 | 29.8733 | 29.8675 | 1.5326 | 6.965 | 25.93
1557 |  | 0.1 |  | 0.0095826 | 0.071808 | 0.17854 | 31.635 | 32.7855 | 2023-06-01 12:12 |  | 0.00081069 |  | 0.00095525 | 20.0602 |  |  | -0.010018 | 0.42039 | 1.5316 | 0.00015316 | 0.00042039 | 77.3528 | 0.077353 | 20.7802 | 0.02078 | 0 | 0 | 0.95651 | 444.2633 | 437.4518 | 29.872 | 29.86 | 1.5334 | 6.9778 | 25.95
1558 |  | 0.1 |  | 0.009559 | 0.071808 | 0.17854 | 33.01 | 32.8079 | 2023-06-01 12:13 |  | 0.00081161 |  | 0.00095617 | 20.0795 |  |  | -0.0099463 | 0.41994 | 1.5316 | 0.00015316 | 0.00041994 | 77.352 | 0.077352 | 20.7826 | 0.020783 | 0 | 0 | 0.96106 | 444.16 | 438.1227 | 29.873 | 29.8818 | 1.5342 | 6.98 | 25.97
1559 |  | 0.1 |  | 0.0095407 | 0.071808 | 0.17854 | 33.515 | 32.8786 | 2023-06-01 12:14 |  | 0.00081244 |  | 0.000957 | 20.097 |  |  | -0.010002 | 0.41956 | 1.5316 | 0.00015316 | 0.00041956 | 77.3551 | 0.077355 | 20.78 | 0.02078 | 0 | 0 | 0.95383 | 444.3042 | 438.7408 | 29.8728 | 29.8717 | 1.5351 | 6.9778 | 25.98
1560 |  | 0.1 |  | 0.0095289 | 0.071808 | 0.17854 | 32.8689 | 32.8777 | 2023-06-01 12:15 |  | 0.00081344 |  | 0.000958 | 20.118 |  |  | -0.010052 | 0.41959 | 1.5317 | 0.00015317 | 0.00041959 | 77.3578 | 0.077358 | 20.7775 | 0.020778 | 0 | 0 | 0.94799 | 444.125 | 439.2792 | 29.8712 | 29.8567 | 1.5359 | 6.9689 | 26
1561 |  | 0.1 |  | 0.0095177 | 0.071808 | 0.17854 | 33.54 | 32.9439 | 2023-06-01 12:16 |  | 0.00081435 |  | 0.00095891 | 20.1371 |  |  | -0.010036 | 0.41963 | 1.5317 | 0.00015317 | 0.00041963 | 77.3583 | 0.077358 | 20.7776 | 0.020778 | 0 | 0 | 0.94831 | 441.0845 | 439.4598 | 29.8692 | 29.8508 | 1.5367 | 6.96 | 26.02
1562 |  | 0.1 |  | 0.0095106 | 0.071808 | 0.17923 | 32.7863 | 32.9281 | 2023-06-01 12:17 |  | 0.0014989 |  | 0.00095975 | 20.1547 |  |  | -0.0099958 | 0.41986 | 1.5317 | 0.00015317 | 0.00041986 | 77.3572 | 0.077357 | 20.7787 | 0.020779 | 0 | 0.00068375 | 0.95146 | 436.4542 | 439.1592 | 29.8666 | 29.8433 | 1.5382 | 6.95 | 26.03
1563 |  | 0.1 |  | 0.0094801 | 0.071808 | 0.17957 | 33.4329 | 32.9786 | 2023-06-01 12:18 |  | 0.0011578 |  | 0.00096067 | 20.174 |  |  | -0.0099848 | 0.41922 | 1.5316 | 0.00015316 | 0.00041922 | 77.3553 | 0.077355 | 20.7785 | 0.020779 | 0 | 0.00034167 | 0.94945 | 436.8025 | 438.9235 | 29.866 | 29.8609 | 1.5393 | 6.955 | 26.05
1564 |  | 0.1 |  | 0.0094198 | 0.071808 | 0.17957 | 34.1133 | 33.0921 | 2023-06-01 12:19 |  | 0.00081694 |  | 0.0009615 | 20.1915 |  |  | -0.0099042 | 0.41729 | 1.5316 | 0.00015316 | 0.00041729 | 77.3555 | 0.077355 | 20.7812 | 0.020781 | 0 | 0 | 0.9511 | 429.145 | 437.9457 | 29.8662 | 29.8682 | 1.5402 | 6.9689 | 26.07
1565 |  | 0.1 |  | 0.0093593 | 0.071808 | 0.17957 | 29.6189 | 32.7448 | 2023-06-01 12:20 |  | 0.00081786 |  | 0.00096242 | 20.2108 |  |  | -0.0098503 | 0.41521 | 1.5317 | 0.00015317 | 0.00041521 | 77.3566 | 0.077357 | 20.783 | 0.020783 | 0 | 0 | 0.95016 | 427.6692 | 436.918 | 29.8665 | 29.8683 | 1.541 | 6.97 | 26.08
1566 |  | 0.1 |  | 0.009288 | 0.071808 | 0.17957 | 32.3525 | 32.7055 | 2023-06-01 12:21 |  | 0.00081871 |  | 0.00096327 | 20.2287 |  |  | -0.0098096 | 0.41283 | 1.5317 | 0.00015317 | 0.00041283 | 77.3583 | 0.077358 | 20.7842 | 0.020784 | 0 | 0 | 0.94682 | 437.4245 | 436.9687 | 29.8652 | 29.8536 | 1.5418 | 6.97 | 26.1
1567 |  | 0.1 |  | 0.0092752 | 0.071808 | 0.17957 | 33.3289 | 32.7679 | 2023-06-01 12:22 |  | 0.00081961 |  | 0.00096417 | 20.2475 |  |  | -0.0098183 | 0.4128 | 1.5317 | 0.00015317 | 0.0004128 | 77.3596 | 0.07736 | 20.7833 | 0.020783 | 0 | 0 | 0.94468 | 424.8867 | 435.7605 | 29.8672 | 29.8858 | 1.5426 | 6.96 | 26.12
1568 |  | 0.1 |  | 0.0093782 | 0.071808 | 0.17957 | 30.4425 | 32.5353 | 2023-06-01 12:23 |  | 0.00082044 |  | 0.000965 | 20.265 |  |  | -0.0099433 | 0.41729 | 1.5317 | 0.00015317 | 0.00041729 | 77.3599 | 0.07736 | 20.7779 | 0.020778 | 0 | 0 | 0.94317 | 479.4542 | 440.1298 | 29.8683 | 29.8783 | 1.5434 | 6.9522 | 26.13
1569 |  | 0.1 |  | 0.0095646 | 0.071808 | 0.18008 | 34.9422 | 32.776 | 2023-06-01 12:24 |  | 0.0013344 |  | 0.000966 | 20.286 |  |  | -0.010168 | 0.42544 | 1.5317 | 0.00015317 | 0.00042544 | 77.3607 | 0.077361 | 20.7681 | 0.020768 | 0 | 0.00051292 | 0.94064 | 497.1633 | 445.8332 | 29.8703 | 29.8883 | 1.5448 | 6.95 | 26.15
1570 |  | 0.1 |  | 0.0097343 | 0.071808 | 0.18042 | 35.3638 | 33.0348 | 2023-06-01 12:25 |  | 0.0011641 |  | 0.00096692 | 20.3053 |  |  | -0.010395 | 0.43289 | 1.5318 | 0.00015318 | 0.00043289 | 77.3619 | 0.077362 | 20.7583 | 0.020758 | 0 | 0.00034175 | 0.93644 | 474.945 | 448.7444 | 29.8734 | 29.9008 | 1.5459 | 6.9578 | 26.17
1571 |  | 0.1 |  | 0.0098261 | 0.071808 | 0.18042 | 35.74 | 33.3053 | 2023-06-01 12:26 |  | 0.00082319 |  | 0.00096775 | 20.3227 |  |  | -0.010552 | 0.43697 | 1.5318 | 0.00015318 | 0.00043697 | 77.3631 | 0.077363 | 20.7516 | 0.020752 | 0 | 0 | 0.93121 | 451.4092 | 449.0109 | 29.8763 | 29.9025 | 1.5468 | 6.97 | 26.18
1572 |  | 0.1 |  | 0.0098387 | 0.071808 | 0.18042 | 33.3222 | 33.307 | 2023-06-01 12:27 |  | 0.00082411 |  | 0.00096867 | 20.342 |  |  | -0.01061 | 0.438 | 1.5319 | 0.00015319 | 0.000438 | 77.3675 | 0.077367 | 20.7487 | 0.020749 | 0 | 0 | 0.92729 | 444.4767 | 448.5574 | 29.8788 | 29.9008 | 1.5476 | 6.97 | 26.2
1573 |  | 0.1 |  | 0.0098073 | 0.071808 | 0.18042 | 35.3967 | 33.516 | 2023-06-01 12:28 |  | 0.00082494 |  | 0.0009695 | 20.3595 |  |  | -0.010537 | 0.43724 | 1.5319 | 0.00015319 | 0.00043724 | 77.3666 | 0.077367 | 20.7511 | 0.020751 | 0 | 0 | 0.93076 | 435.7125 | 447.2729 | 29.8791 | 29.8818 | 1.5484 | 6.9625 | 26.22
1574 |  | 0.1 |  | 0.0097104 | 0.071808 | 0.18042 | 35.3362 | 33.698 | 2023-06-01 12:29 |  | 0.00082586 |  | 0.00097042 | 20.3788 |  |  | -0.010372 | 0.43366 | 1.5318 | 0.00015318 | 0.00043366 | 77.3645 | 0.077365 | 20.7574 | 0.020757 | 0 | 0 | 0.93618 | 415.1808 | 444.0637 | 29.8791 | 29.8792 | 1.5492 | 6.9556 | 26.23
1575 |  | 0.1 |  | 0.0095356 | 0.071808 | 0.18111 | 33.6156 | 33.6898 | 2023-06-01 12:30 |  | 0.0015106 |  | 0.00097127 | 20.3967 |  |  | -0.010163 | 0.42724 | 1.5318 | 0.00015318 | 0.00042724 | 77.3624 | 0.077362 | 20.7652 | 0.020765 | 0 | 0.00068392 | 0.93828 | 404.2327 | 440.0806 | 29.8751 | 29.8392 | 1.5507 | 6.95 | 26.25
1576 |  | 0.1 |  | 0.0093185 | 0.071808 | 0.18162 | 31.8362 | 33.5044 | 2023-06-01 12:31 |  | 0.0013401 |  | 0.00097217 | 20.4155 |  |  | -0.009827 | 0.41902 | 1.5317 | 0.00015317 | 0.00041902 | 77.3581 | 0.077358 | 20.7782 | 0.020778 | 0 | 0.0005125 | 0.94826 | 396.4392 | 435.7165 | 29.8705 | 29.8292 | 1.5521 | 6.9644 | 26.27
1577 |  | 0.1 |  | 0.0090905 | 0.071808 | 0.18162 | 31.8867 | 33.3426 | 2023-06-01 12:32 |  | 0.00082844 |  | 0.000973 | 20.433 |  |  | -0.009593 | 0.41006 | 1.5317 | 0.00015317 | 0.00041006 | 77.3573 | 0.077357 | 20.7874 | 0.020787 | 0 | 0 | 0.94761 | 396.1575 | 431.7606 | 29.8654 | 29.8192 | 1.5529 | 6.98 | 26.28
1578 | 4.36 | 0.1 | 8.2933 | 0.0088826 | 0.071808 | 0.18162 | 29.0087 | 32.9092 | 2023-06-01 12:33 | 0.03 | 0.00082944 | 94.76 | 0.000974 | 20.454 | 2.86 | 0 | -0.0094059 | 0.40204 | 1.5316 | 0.00015316 | 0.00040204 | 77.3561 | 0.077356 | 20.7945 | 0.020795 | 0 | 0 | 0.94436 | 407.2875 | 429.3133 | 29.8605 | 29.8167 | 1.5537 | 6.98 | 26.3
1579 |  | 0.1 |  | 0.0087074 | 0.071808 | 0.18162 | 32.9611 | 32.9144 | 2023-06-01 12:34 |  | 0.00083036 |  | 0.00097492 | 20.4733 |  |  | -0.0091503 | 0.39535 | 1.5316 | 0.00015316 | 0.00039535 | 77.3542 | 0.077354 | 20.8045 | 0.020805 | 0 | 0 | 0.9516 | 412.5633 | 427.6383 | 29.8572 | 29.8273 | 1.5546 | 6.98 | 26.32
1580 |  | 0.1 |  | 0.0085584 | 0.071808 | 0.18162 | 31.8378 | 32.8068 | 2023-06-01 12:35 |  | 0.00083119 |  | 0.00097575 | 20.4907 |  |  | -0.0089721 | 0.38957 | 1.5316 | 0.00015316 | 0.00038957 | 77.3543 | 0.077354 | 20.8115 | 0.020811 | 0 | 0 | 0.95389 | 412.6533 | 426.1398 | 29.855 | 29.835 | 1.5554 | 6.9725 | 26.33
1581 |  | 0.1 |  | 0.0084456 | 0.071808 | 0.18162 | 31.9 | 32.7161 | 2023-06-01 12:36 |  | 0.00083211 |  | 0.00097667 | 20.51 |  |  | -0.0088313 | 0.3854 | 1.5316 | 0.00015316 | 0.0003854 | 77.3542 | 0.077354 | 20.8168 | 0.020817 | 0 | 0 | 0.95633 | 412.4808 | 424.7739 | 29.8498 | 29.8033 | 1.5562 | 6.9633 | 26.35
1582 |  | 0.1 |  | 0.0083577 | 0.071808 | 0.18196 | 32.2778 | 32.6723 | 2023-06-01 12:37 |  | 0.0011749 |  | 0.0009775 | 20.5275 |  |  | -0.0086768 | 0.38231 | 1.5316 | 0.00015316 | 0.00038231 | 77.3513 | 0.077351 | 20.8226 | 0.020823 | 0 | 0.00034192 | 0.96322 | 412.0892 | 423.5054 | 29.8469 | 29.8208 | 1.5574 | 6.9525 | 26.37
1583 |  | 0.1 |  | 0.008263 | 0.071808 | 0.18265 | 34.5388 | 32.8589 | 2023-06-01 12:38 |  | 0.0015175 |  | 0.00097836 | 20.5456 |  |  | -0.0085826 | 0.37888 | 1.5315 | 0.00015315 | 0.00037888 | 77.3509 | 0.077351 | 20.8259 | 0.020826 | 0 | 0.00068367 | 0.96277 | 407.1918 | 421.8741 | 29.847 | 29.8483 | 1.5589 | 6.9567 | 26.38
1584 |  | 0.1 |  | 0.0081677 | 0.071808 | 0.18265 | 31.9333 | 32.7663 | 2023-06-01 12:39 |  | 0.00083469 |  | 0.00097925 | 20.5643 |  |  | -0.0085714 | 0.3754 | 1.5316 | 0.00015316 | 0.0003754 | 77.3544 | 0.077354 | 20.8259 | 0.020826 | 0 | 0 | 0.95291 | 404.1545 | 420.1021 | 29.8462 | 29.8382 | 1.5598 | 6.9662 | 26.4
1585 |  | 0.1 |  | 0.0080933 | 0.071808 | 0.18265 | 31.09 | 32.5987 | 2023-06-01 12:40 |  | 0.00083561 |  | 0.00098017 | 20.5835 |  |  | -0.0085204 | 0.37276 | 1.5316 | 0.00015316 | 0.00037276 | 77.3535 | 0.077353 | 20.8276 | 0.020828 | 0 | 0 | 0.94987 | 411.2517 | 419.2171 | 29.8463 | 29.8475 | 1.5606 | 6.97 | 26.42
1586 |  | 0.1 |  | 0.0080322 | 0.071808 | 0.18265 | 33.4089 | 32.6797 | 2023-06-01 12:41 |  | 0.00083644 |  | 0.000981 | 20.601 |  |  | -0.0083977 | 0.37055 | 1.5315 | 0.00015315 | 0.00037055 | 77.3493 | 0.077349 | 20.8323 | 0.020832 | 0 | 0 | 0.95648 | 412.3 | 418.5254 | 29.8466 | 29.8492 | 1.5614 | 6.97 | 26.43
1587 |  | 0.1 |  | 0.0079775 | 0.071808 | 0.18265 | 31.7022 | 32.582 | 2023-06-01 12:42 |  | 0.00083744 |  | 0.000982 | 20.622 |  |  | -0.0083331 | 0.36872 | 1.5316 | 0.00015316 | 0.00036872 | 77.3516 | 0.077352 | 20.8346 | 0.020835 | 0 | 0 | 0.95733 | 412.8158 | 417.9544 | 29.8468 | 29.8483 | 1.5623 | 6.9612 | 26.45
1588 |  | 0.1 |  | 0.0079596 | 0.071808 | 0.18265 | 29.1812 | 32.2419 | 2023-06-01 12:43 |  | 0.00083836 |  | 0.00098292 | 20.6412 |  |  | -0.0083744 | 0.3684 | 1.5316 | 0.00015316 | 0.0003684 | 77.3542 | 0.077354 | 20.8324 | 0.020832 | 0 | 0 | 0.95048 | 420.7142 | 418.2304 | 29.8489 | 29.8683 | 1.5631 | 6.9533 | 26.47
1589 |  | 0.1 |  | 0.0069227 | 0.071808 | 0.1835 | 28.9522 | 31.9129 | 2023-06-01 12:44 |  | 0.0016938 |  | 0.00098375 | 20.6588 |  |  | -0.0068887 | 0.32592 | 1.5319 | 0.00015319 | 0.00032592 | 77.3692 | 0.077369 | 20.8935 | 0.020893 | 0 | 0.00085458 | 1.0049 | 444.3517 | 420.8425 | 29.8524 | 29.8842 | 1.5648 | 6.95 | 26.48
1590 |  | 0.1 |  | 0.0040328 | 0.071808 | 0.18367 | 30.4737 | 31.769 | 2023-06-01 12:45 |  | 0.001011 |  | 0.00098464 | 20.6774 |  |  | -0.0027002 | 0.20641 | 1.5327 | 0.00015327 | 0.00020641 | 77.4088 | 0.077409 | 21.0669 | 0.021067 | 0 | 0.00017092 | 1.4935 | 452.4291 | 424.0012 | 29.8571 | 29.8991 | 1.5658 | 6.9656 | 26.5
1591 |  | 0.1 |  | 0.0074283 | 0.071808 | 0.18367 | 29.7367 | 31.5658 | 2023-06-01 12:46 |  | 0.00084094 |  | 0.0009855 | 20.6955 |  |  | -0.007624 | 0.3477 | 1.5319 | 0.00015319 | 0.0003477 | 77.367 | 0.077367 | 20.8621 | 0.020862 | 0 | 0 | 0.97433 | 452.4175 | 426.8428 | 29.8606 | 29.8925 | 1.5667 | 6.9763 | 26.52
1592 |  | 0.1 |  | 0.0081727 | 0.071808 | 0.18367 | 30.8788 | 31.4971 | 2023-06-01 12:47 |  | 0.00084186 |  | 0.00098642 | 20.7147 |  |  | -0.0086997 | 0.37894 | 1.5317 | 0.00015317 | 0.00037894 | 77.3594 | 0.077359 | 20.8171 | 0.020817 | 0 | 0 | 0.93942 | 452.4675 | 429.4053 | 29.8638 | 29.8925 | 1.5675 | 6.98 | 26.53
1593 |  | 0.1 |  | 0.008278 | 0.071808 | 0.18367 | 31.0344 | 31.4508 | 2023-06-01 12:48 |  | 0.00084269 |  | 0.00098725 | 20.7323 |  |  | -0.0088955 | 0.38376 | 1.5317 | 0.00015317 | 0.00038376 | 77.36 | 0.07736 | 20.8085 | 0.020808 | 0 | 0 | 0.93058 | 452.3208 | 431.6968 | 29.8671 | 29.8967 | 1.5683 | 6.975 | 26.55
1594 |  | 0.1 |  | 0.0083613 | 0.071808 | 0.18367 | 29.5688 | 31.2626 | 2023-06-01 12:49 |  | 0.00084361 |  | 0.00098817 | 20.7515 |  |  | -0.0090218 | 0.38768 | 1.5318 | 0.00015318 | 0.00038768 | 77.3633 | 0.077363 | 20.8027 | 0.020803 | 0 | 0 | 0.92678 | 453.6833 | 433.8955 | 29.869 | 29.8858 | 1.5692 | 6.97 | 26.57
1595 |  | 0.1 |  | 0.0084718 | 0.071808 | 0.18367 | 29.59 | 31.0953 | 2023-06-01 12:50 |  | 0.00084444 |  | 0.000989 | 20.769 |  |  | -0.0091945 | 0.39261 | 1.5319 | 0.00015319 | 0.00039261 | 77.3673 | 0.077367 | 20.7952 | 0.020795 | 0 | 0 | 0.9214 | 465.7042 | 437.0763 | 29.8695 | 29.8742 | 1.57 | 6.96 | 26.58
1596 |  | 0.1 |  | 0.0085957 | 0.071808 | 0.18401 | 31.9078 | 31.1766 | 2023-06-01 12:51 |  | 0.0011873 |  | 0.00099 | 20.79 |  |  | -0.0093591 | 0.39832 | 1.5319 | 0.00015319 | 0.00039832 | 77.3694 | 0.077369 | 20.7877 | 0.020788 | 0 | 0.00034183 | 0.91843 | 469.2633 | 440.295 | 29.8703 | 29.8775 | 1.5712 | 6.9525 | 26.6
1597 |  | 0.1 |  | 0.0087298 | 0.071808 | 0.1847 | 32.1638 | 31.2753 | 2023-06-01 12:52 |  | 0.0015301 |  | 0.00099092 | 20.8092 |  |  | -0.0094488 | 0.40456 | 1.5319 | 0.00015319 | 0.00040456 | 77.3677 | 0.077368 | 20.7833 | 0.020783 | 0 | 0.00068375 | 0.92391 | 468.7408 | 443.1396 | 29.8689 | 29.8558 | 1.5727 | 6.9511 | 26.62
1598 |  | 0.1 |  | 0.0088683 | 0.071808 | 0.1847 | 32.0867 | 31.3564 | 2023-06-01 12:53 |  | 0.00084717 |  | 0.00099173 | 20.8263 |  |  | -0.0096259 | 0.4107 | 1.5319 | 0.00015319 | 0.0004107 | 77.3686 | 0.077369 | 20.7755 | 0.020776 | 0 | 0 | 0.9213 | 468.7182 | 445.6975 | 29.8685 | 29.8655 | 1.5736 | 6.9688 | 26.63
1599 |  | 0.1 |  | 0.008994 | 0.071808 | 0.1847 | 29.9838 | 31.2192 | 2023-06-01 12:54 |  | 0.00084811 |  | 0.00099267 | 20.846 |  |  | -0.0098312 | 0.41645 | 1.532 | 0.0001532 | 0.00041645 | 77.3719 | 0.077372 | 20.7664 | 0.020766 | 0 | 0 | 0.91484 | 470.9808 | 448.2258 | 29.8682 | 29.865 | 1.5744 | 6.9789 | 26.65
1600 |  | 0.1 |  | 0.0091063 | 0.071808 | 0.1847 | 33.7989 | 31.4771 | 2023-06-01 12:55 |  | 0.00084894 |  | 0.0009935 | 20.8635 |  |  | -0.010019 | 0.42165 | 1.532 | 0.0001532 | 0.00042165 | 77.3738 | 0.077374 | 20.758 | 0.020758 | 0 | 0 | 0.9089 | 474.2683 | 450.8301 | 29.8679 | 29.8658 | 1.5753 | 6.98 | 26.67
1601 |  | 0.1 |  | 0.0092016 | 0.071808 | 0.1847 | 32.4575 | 31.5752 | 2023-06-01 12:56 |  | 0.00084986 |  | 0.00099442 | 20.8828 |  |  | -0.010193 | 0.42601 | 1.532 | 0.0001532 | 0.00042601 | 77.376 | 0.077376 | 20.7503 | 0.02075 | 0 | 0 | 0.9027 | 460.4292 | 451.79 | 29.8673 | 29.8617 | 1.5761 | 6.9756 | 26.68
1602 |  | 0.1 |  | 0.0092608 | 0.071808 | 0.1847 | 32.75 | 31.6927 | 2023-06-01 12:57 |  | 0.00085069 |  | 0.00099525 | 20.9002 |  |  | -0.010242 | 0.429 | 1.5321 | 0.00015321 | 0.000429 | 77.378 | 0.077378 | 20.7477 | 0.020748 | 0 | 0 | 0.90423 | 457.6508 | 452.3761 | 29.8658 | 29.8518 | 1.577 | 6.9689 | 26.7
1603 |  | 0.1 |  | 0.0092869 | 0.071808 | 0.1847 | 31.0511 | 31.6285 | 2023-06-01 12:58 |  | 0.00085162 |  | 0.00099618 | 20.9198 |  |  | -0.010212 | 0.4306 | 1.532 | 0.0001532 | 0.0004306 | 77.3759 | 0.077376 | 20.7483 | 0.020748 | 0 | 0 | 0.90938 | 452.3255 | 452.371 | 29.8638 | 29.8467 | 1.5778 | 6.96 | 26.72
1604 |  | 0.1 |  | 0.0092992 | 0.071808 | 0.18538 | 32.4225 | 31.7079 | 2023-06-01 12:59 |  | 0.0015362 |  | 0.000997 | 20.937 |  |  | -0.010193 | 0.43165 | 1.532 | 0.0001532 | 0.00043165 | 77.3747 | 0.077375 | 20.7486 | 0.020749 | 0 | 0.00068375 | 0.91227 | 452.4592 | 452.3798 | 29.8631 | 29.8567 | 1.5794 | 6.9511 | 26.73
1605 |  | 0.1 |  | 0.0092954 | 0.071808 | 0.18589 | 33.2911 | 31.8662 | 2023-06-01 13:00 |  | 0.0013662 |  | 0.000998 | 20.958 |  |  | -0.010221 | 0.43212 | 1.5321 | 0.00015321 | 0.00043212 | 77.3766 | 0.077377 | 20.7467 | 0.020747 | 0 | 0.00051275 | 0.90945 | 452.5442 | 452.3963 | 29.8617 | 29.8492 | 1.5807 | 6.9512 | 26.75
1606 |  | 0.1 |  | 0.009268 | 0.071808 | 0.18589 | 30.0525 | 31.6849 | 2023-06-01 13:01 |  | 0.00085436 |  | 0.00099892 | 20.9773 |  |  | -0.010091 | 0.43147 | 1.532 | 0.0001532 | 0.00043147 | 77.372 | 0.077372 | 20.7517 | 0.020752 | 0 | 0 | 0.91846 | 452.41 | 452.3976 | 29.861 | 29.8542 | 1.5816 | 6.9678 | 26.77
1607 |  | 0.1 |  | 0.0092301 | 0.071808 | 0.18589 | 30.8567 | 31.602 | 2023-06-01 13:02 |  | 0.00085517 |  | 0.00099973 | 20.9943 |  |  | -0.010054 | 0.43023 | 1.5319 | 0.00015319 | 0.00043023 | 77.3705 | 0.07737 | 20.7528 | 0.020753 | 0 | 0 | 0.91806 | 452.0318 | 452.361 | 29.8599 | 29.85 | 1.5825 | 6.97 | 26.78
1608 |  | 0.1 |  | 0.0091805 | 0.071808 | 0.18589 | 33.8813 | 31.83 | 2023-06-01 13:03 |  | 0.00085602 |  | 0.0010006 | 21.0123 |  |  | -0.010045 | 0.42862 | 1.5319 | 0.00015319 | 0.00042862 | 77.3699 | 0.07737 | 20.7527 | 0.020753 | 0 | 0 | 0.91392 | 447.6825 | 451.8932 | 29.8598 | 29.8592 | 1.5833 | 6.97 | 26.8
1609 |  | 0.1 |  | 0.0091113 | 0.071808 | 0.18589 | 34.03 | 32.05 | 2023-06-01 13:04 |  | 0.00085686 |  | 0.0010014 | 21.0297 |  |  | -0.0099656 | 0.42619 | 1.532 | 0.0001532 | 0.00042619 | 77.3716 | 0.077372 | 20.7555 | 0.020755 | 0 | 0 | 0.91427 | 440.6542 | 450.7693 | 29.8599 | 29.8608 | 1.5842 | 6.9622 | 26.82
1610 |  | 0.1 |  | 0.0090312 | 0.071808 | 0.18606 | 33.9822 | 32.2432 | 2023-06-01 13:05 |  | 0.0010288 |  | 0.0010024 | 21.0508 |  |  | -0.0098113 | 0.42318 | 1.5319 | 0.00015319 | 0.00042318 | 77.37 | 0.07737 | 20.7616 | 0.020762 | 0 | 0.00017092 | 0.92049 | 436.3942 | 449.3318 | 29.8603 | 29.8642 | 1.5852 | 6.9538 | 26.83
1611 |  | 0.1 |  | 0.0089377 | 0.071808 | 0.18641 | 30.77 | 32.0959 | 2023-06-01 13:06 |  | 0.0012006 |  | 0.0010033 | 21.0682 |  |  | -0.0097077 | 0.41977 | 1.5319 | 0.00015319 | 0.00041977 | 77.3689 | 0.077369 | 20.7654 | 0.020765 | 0 | 0.00034192 | 0.92068 | 433.0942 | 447.708 | 29.8599 | 29.8558 | 1.5864 | 6.9522 | 26.85
1612 |  | 0.1 |  | 0.0088368 | 0.071808 | 0.18641 | 32.2344 | 32.1097 | 2023-06-01 13:07 |  | 0.00085961 |  | 0.0010042 | 21.0875 |  |  | -0.0095933 | 0.41596 | 1.5319 | 0.00015319 | 0.00041596 | 77.3689 | 0.077369 | 20.7697 | 0.02077 | 0 | 0 | 0.92115 | 436.1425 | 446.5515 | 29.8606 | 29.8667 | 1.5873 | 6.96 | 26.87
1613 |  | 0.1 |  | 0.0087152 | 0.071808 | 0.18641 | 34.2275 | 32.3215 | 2023-06-01 13:08 |  | 0.00086044 |  | 0.001005 | 21.105 |  |  | -0.0094544 | 0.41111 | 1.5319 | 0.00015319 | 0.00041111 | 77.3684 | 0.077368 | 20.7753 | 0.020775 | 0 | 0 | 0.92182 | 418.3009 | 443.7264 | 29.8616 | 29.8709 | 1.5881 | 6.9522 | 26.88
1614 |  | 0.1 |  | 0.0085629 | 0.071808 | 0.18709 | 30.5144 | 32.1408 | 2023-06-01 13:09 |  | 0.0015452 |  | 0.001006 | 21.126 |  |  | -0.0092564 | 0.40524 | 1.5319 | 0.00015319 | 0.00040524 | 77.3668 | 0.077367 | 20.7831 | 0.020783 | 0 | 0.00068375 | 0.92508 | 413.1342 | 440.6672 | 29.8634 | 29.8792 | 1.5897 | 6.9588 | 26.9
1615 |  | 0.1 |  | 0.0084166 | 0.071808 | 0.18709 | 31.0912 | 32.0358 | 2023-06-01 13:10 |  | 0.00086236 |  | 0.0010069 | 21.1453 |  |  | -0.0090814 | 0.39944 | 1.5318 | 0.00015318 | 0.00039944 | 77.364 | 0.077364 | 20.7901 | 0.02079 | 0 | 0 | 0.9268 | 420.0483 | 438.6053 | 29.8646 | 29.8758 | 1.5905 | 6.9789 | 26.92
1616 |  | 0.1 |  | 0.0082844 | 0.071808 | 0.18709 | 31.2633 | 31.9586 | 2023-06-01 13:11 |  | 0.00086317 |  | 0.0010077 | 21.1623 |  |  | -0.0089258 | 0.39411 | 1.5318 | 0.00015318 | 0.00039411 | 77.3623 | 0.077362 | 20.7964 | 0.020796 | 0 | 0 | 0.92814 | 420.2609 | 436.7709 | 29.8679 | 29.8973 | 1.5914 | 6.9744 | 26.93
1617 |  | 0.1 |  | 0.0081602 | 0.071808 | 0.18709 | 30.7556 | 31.8383 | 2023-06-01 13:12 |  | 0.00086411 |  | 0.0010087 | 21.182 |  |  | -0.008779 | 0.38924 | 1.5318 | 0.00015318 | 0.00038924 | 77.3633 | 0.077363 | 20.8022 | 0.020802 | 0 | 0 | 0.92952 | 420.7567 | 435.1694 | 29.8698 | 29.8875 | 1.5923 | 6.9662 | 26.95
1618 |  | 0.1 |  | 0.0080429 | 0.071808 | 0.18709 | 32.85 | 31.9395 | 2023-06-01 13:13 |  | 0.00086494 |  | 0.0010095 | 21.1995 |  |  | -0.0086599 | 0.38464 | 1.5318 | 0.00015318 | 0.00038464 | 77.3635 | 0.077363 | 20.8068 | 0.020807 | 0 | 0 | 0.92874 | 420.8633 | 433.7388 | 29.8707 | 29.8783 | 1.5931 | 6.9567 | 26.97
1619 |  | 0.1 |  | 0.0079127 | 0.071808 | 0.18795 | 33.5678 | 32.1023 | 2023-06-01 13:14 |  | 0.0017206 |  | 0.0010104 | 21.2188 |  |  | -0.0084929 | 0.37954 | 1.5318 | 0.00015318 | 0.00037954 | 77.3629 | 0.077363 | 20.8135 | 0.020813 | 0 | 0.00085475 | 0.93169 | 408.1775 | 431.1827 | 29.8721 | 29.885 | 1.5948 | 6.9538 | 26.98
1620 |  | 0.1 |  | 0.0077743 | 0.071808 | 0.18795 | 31.7638 | 32.0684 | 2023-06-01 13:15 |  | 0.00086662 |  | 0.0010112 | 21.2348 |  |  | -0.0083774 | 0.37402 | 1.5318 | 0.00015318 | 0.00037402 | 77.3641 | 0.077364 | 20.818 | 0.020818 | 0 | 0 | 0.92801 | 404.5791 | 428.5223 | 29.8719 | 29.87 | 1.5957 | 6.9778 | 27
1621 |  | 0.1 |  | 0.0076472 | 0.071808 | 0.18795 | 29.5489 | 31.8165 | 2023-06-01 13:16 |  | 0.00086752 |  | 0.0010121 | 21.2538 |  |  | -0.0082328 | 0.36897 | 1.5318 | 0.00015318 | 0.00036897 | 77.3626 | 0.077363 | 20.8237 | 0.020824 | 0 | 0 | 0.92887 | 409.4142 | 426.6115 | 29.869 | 29.8425 | 1.5966 | 6.98 | 27.02
1622 |  | 0.1 |  | 0.0075388 | 0.071808 | 0.18795 | 33.1562 | 31.9505 | 2023-06-01 13:17 |  | 0.00086844 |  | 0.001013 | 21.273 |  |  | -0.0081194 | 0.36459 | 1.5318 | 0.00015318 | 0.00036459 | 77.362 | 0.077362 | 20.8283 | 0.020828 | 0 | 0 | 0.92849 | 412.2467 | 425.175 | 29.8684 | 29.8633 | 1.5974 | 6.9756 | 27.03
1623 |  | 0.1 |  | 0.0074524 | 0.071808 | 0.18795 | 30.825 | 31.8379 | 2023-06-01 13:18 |  | 0.00086944 |  | 0.001014 | 21.294 |  |  | -0.0080865 | 0.36127 | 1.5318 | 0.00015318 | 0.00036127 | 77.3617 | 0.077362 | 20.8293 | 0.020829 | 0 | 0 | 0.92158 | 412.7492 | 423.9324 | 29.867 | 29.8542 | 1.5983 | 6.965 | 27.05
1624 |  | 0.1 |  | 0.0073655 | 0.071808 | 0.18795 | 32.9329 | 31.9474 | 2023-06-01 13:19 |  | 0.00087035 |  | 0.0010149 | 21.3131 |  |  | -0.0079817 | 0.35792 | 1.5318 | 0.00015318 | 0.00035792 | 77.3633 | 0.077363 | 20.8334 | 0.020833 | 0 | 0 | 0.9228 | 408.8433 | 422.4235 | 29.8654 | 29.8508 | 1.5992 | 6.9544 | 27.07
1625 |  | 0.1 |  | 0.0072693 | 0.071808 | 0.18863 | 29.6056 | 31.7132 | 2023-06-01 13:20 |  | 0.0015552 |  | 0.0010157 | 21.329 |  |  | -0.0078773 | 0.35418 | 1.5318 | 0.00015318 | 0.00035418 | 77.3639 | 0.077364 | 20.8374 | 0.020837 | 0 | 0.00068408 | 0.92282 | 404.1864 | 420.5998 | 29.8644 | 29.8555 | 1.6007 | 6.9562 | 27.08
1626 |  | 0.1 |  | 0.0071797 | 0.071808 | 0.18863 | 33.3625 | 31.8782 | 2023-06-01 13:21 |  | 0.00087211 |  | 0.0010167 | 21.35 |  |  | -0.0077611 | 0.35069 | 1.5318 | 0.00015318 | 0.00035069 | 77.3626 | 0.077363 | 20.842 | 0.020842 | 0 | 0 | 0.92508 | 404.1317 | 418.953 | 29.8624 | 29.8442 | 1.6016 | 6.9778 | 27.1
1627 |  | 0.1 |  | 0.0070925 | 0.071808 | 0.18863 | 32.53 | 31.9433 | 2023-06-01 13:22 |  | 0.00087298 |  | 0.0010175 | 21.3685 |  |  | -0.0076464 | 0.34731 | 1.5318 | 0.00015318 | 0.00034731 | 77.3615 | 0.077362 | 20.8466 | 0.020847 | 0 | 0 | 0.92756 | 404.4027 | 417.498 | 29.8614 | 29.8533 | 1.6025 | 6.9722 | 27.12
1628 |  | 0.1 |  | 0.0070112 | 0.071808 | 0.18863 | 32.1922 | 31.9682 | 2023-06-01 13:23 |  | 0.00087386 |  | 0.0010184 | 21.3867 |  |  | -0.0075761 | 0.34405 | 1.5318 | 0.00015318 | 0.00034405 | 77.3623 | 0.077362 | 20.8493 | 0.020849 | 0 | 0 | 0.92543 | 404.0433 | 416.1525 | 29.8616 | 29.8633 | 1.6034 | 6.965 | 27.13
1629 |  | 0.1 |  | 0.0069359 | 0.071808 | 0.18863 | 31.0575 | 31.8772 | 2023-06-01 13:24 |  | 0.00087469 |  | 0.0010192 | 21.4043 |  |  | -0.0075232 | 0.34116 | 1.5318 | 0.00015318 | 0.00034116 | 77.3632 | 0.077363 | 20.8512 | 0.020851 | 0 | 0 | 0.92193 | 401.9708 | 414.7343 | 29.8612 | 29.8575 | 1.6042 | 6.9544 | 27.15
1630 |  | 0.1 |  | 0.006857 | 0.071808 | 0.18966 | 30.1511 | 31.7045 | 2023-06-01 13:25 |  | 0.0019013 |  | 0.0010202 | 21.4235 |  |  | -0.0075068 | 0.3383 | 1.5318 | 0.00015318 | 0.0003383 | 77.3641 | 0.077364 | 20.8513 | 0.020851 | 0 | 0.0010257 | 0.91345 | 404.1558 | 413.6765 | 29.8594 | 29.8433 | 1.6061 | 6.965 | 27.17
1631 |  | 0.1 |  | 0.0067826 | 0.071808 | 0.18966 | 30.1725 | 31.5513 | 2023-06-01 13:26 |  | 0.00087644 |  | 0.001021 | 21.441 |  |  | -0.0074469 | 0.33533 | 1.5318 | 0.00015318 | 0.00033533 | 77.3639 | 0.077364 | 20.8536 | 0.020854 | 0 | 0 | 0.9108 | 406.36 | 412.9448 | 29.8595 | 29.86 | 1.607 | 6.9956 | 27.18
1632 |  | 0.1 |  | 0.0067054 | 0.071808 | 0.18966 | 34.2867 | 31.8249 | 2023-06-01 13:27 |  | 0.00087736 |  | 0.0010219 | 21.4602 |  |  | -0.0073472 | 0.33233 | 1.5318 | 0.00015318 | 0.00033233 | 77.3645 | 0.077365 | 20.8576 | 0.020858 | 0 | 0 | 0.91264 | 410.0017 | 412.6505 | 29.8579 | 29.8433 | 1.6079 | 6.9938 | 27.2
1633 |  | 0.1 |  | 0.0066274 | 0.071808 | 0.18966 | 34.6638 | 32.1088 | 2023-06-01 13:28 |  | 0.00087836 |  | 0.0010229 | 21.4812 |  |  | -0.0073079 | 0.32929 | 1.5319 | 0.00015319 | 0.00032929 | 77.3674 | 0.077367 | 20.8589 | 0.020859 | 0 | 0 | 0.90688 | 395.3267 | 410.9181 | 29.858 | 29.8592 | 1.6088 | 6.9867 | 27.22
1634 |  | 0.1 |  | 0.006557 | 0.071808 | 0.18966 | 30.8033 | 31.9782 | 2023-06-01 13:29 |  | 0.00087919 |  | 0.0010237 | 21.4988 |  |  | -0.0072423 | 0.32647 | 1.5319 | 0.00015319 | 0.00032647 | 77.368 | 0.077368 | 20.8615 | 0.020861 | 0 | 0 | 0.90537 | 393.6367 | 409.19 | 29.8597 | 29.875 | 1.6096 | 6.9756 | 27.23
1635 |  | 0.1 |  | 0.0065011 | 0.071808 | 0.18966 | 30.5267 | 31.8331 | 2023-06-01 13:30 |  | 0.00088008 |  | 0.0010246 | 21.5174 |  |  | -0.0071728 | 0.32438 | 1.5319 | 0.00015319 | 0.00032438 | 77.367 | 0.077367 | 20.8641 | 0.020864 | 0 | 0 | 0.90636 | 400.2 | 408.291 | 29.8603 | 29.8655 | 1.6105 | 6.9638 | 27.25
1636 |  | 0.1 |  | 0.0064558 | 0.071808 | 0.19017 | 30.8525 | 31.735 | 2023-06-01 13:31 |  | 0.0013938 |  | 0.0010255 | 21.5355 |  |  | -0.0071269 | 0.32285 | 1.5319 | 0.00015319 | 0.00032285 | 77.3666 | 0.077367 | 20.8656 | 0.020866 | 0 | 0.00051283 | 0.90583 | 400.4 | 407.5019 | 29.8596 | 29.8533 | 1.6119 | 6.9522 | 27.27
1637 |  | 0.1 |  | 0.0063971 | 0.071808 | 0.19068 | 32.7011 | 31.8316 | 2023-06-01 13:32 |  | 0.0013946 |  | 0.0010264 | 21.5547 |  |  | -0.0070805 | 0.32061 | 1.5319 | 0.00015319 | 0.00032061 | 77.3672 | 0.077367 | 20.8673 | 0.020867 | 0 | 0.00051275 | 0.90348 | 400.28 | 406.7797 | 29.8593 | 29.8567 | 1.6133 | 6.97 | 27.28
1638 | 4.24 | 0.1 | 8.24 | 0.0063361 | 0.071808 | 0.19068 | 34.1938 | 32.0678 | 2023-06-01 13:33 | 0.15 | 0.00088269 | 104.98 | 0.0010272 | 21.5723 | 2.78 | 0 | -0.0071118 | 0.31829 | 1.5319 | 0.00015319 | 0.00031829 | 77.3682 | 0.077368 | 20.8655 | 0.020865 | 0 | 0 | 0.89092 | 398.5033 | 405.9521 | 29.8603 | 29.8692 | 1.6142 | 6.99 | 27.3
1639 |  | 0.1 |  | 0.0062709 | 0.071808 | 0.19068 | 32.9533 | 32.1564 | 2023-06-01 13:34 |  | 0.00088361 |  | 0.0010282 | 21.5915 |  |  | -0.0070213 | 0.31576 | 1.5319 | 0.00015319 | 0.00031576 | 77.3695 | 0.077369 | 20.8691 | 0.020869 | 0 | 0 | 0.89312 | 392.1967 | 404.5765 | 29.8617 | 29.8742 | 1.6151 | 6.9863 | 27.32
1640 |  | 0.1 |  | 0.0062113 | 0.071808 | 0.19068 | 33.7037 | 32.3111 | 2023-06-01 13:35 |  | 0.00088444 |  | 0.001029 | 21.609 |  |  | -0.0069431 | 0.31339 | 1.5319 | 0.00015319 | 0.00031339 | 77.3694 | 0.077369 | 20.8723 | 0.020872 | 0 | 0 | 0.89459 | 392.1783 | 403.3367 | 29.8631 | 29.8758 | 1.616 | 6.9767 | 27.33
1641 |  | 0.1 |  | 0.0061618 | 0.071808 | 0.19068 | 32.1278 | 32.2928 | 2023-06-01 13:36 |  | 0.00088544 |  | 0.00103 | 21.63 |  |  | -0.0068225 | 0.31155 | 1.5319 | 0.00015319 | 0.00031155 | 77.3664 | 0.077366 | 20.8772 | 0.020877 | 0 | 0 | 0.90316 | 392.2591 | 402.2289 | 29.8635 | 29.8673 | 1.6168 | 6.9656 | 27.35
1642 |  | 0.1 |  | 0.0061016 | 0.071808 | 0.19085 | 30.6378 | 32.1273 | 2023-06-01 13:37 |  | 0.0010573 |  | 0.0010309 | 21.6492 |  |  | -0.0067924 | 0.30926 | 1.5319 | 0.00015319 | 0.00030926 | 77.3682 | 0.077368 | 20.8781 | 0.020878 | 0 | 0.00017092 | 0.8983 | 392.5333 | 401.2594 | 29.8622 | 29.8508 | 1.6179 | 6.9538 | 27.37
1643 |  | 0.1 |  | 0.0060492 | 0.071808 | 0.19171 | 30.5725 | 31.9718 | 2023-06-01 13:38 |  | 0.0017419 |  | 0.0010317 | 21.6668 |  |  | -0.0067358 | 0.30733 | 1.5319 | 0.00015319 | 0.00030733 | 77.3685 | 0.077369 | 20.8802 | 0.02088 | 0 | 0.00085467 | 0.89806 | 391.7808 | 400.3115 | 29.8613 | 29.8533 | 1.6196 | 6.9633 | 27.38
1644 |  | 0.1 |  | 0.0060009 | 0.071808 | 0.19171 | 33.1222 | 32.0868 | 2023-06-01 13:39 |  | 0.00088811 |  | 0.0010327 | 21.686 |  |  | -0.0066897 | 0.30552 | 1.5319 | 0.00015319 | 0.00030552 | 77.3684 | 0.077368 | 20.8819 | 0.020882 | 0 | 0 | 0.89703 | 395.67 | 399.8474 | 29.8607 | 29.855 | 1.6205 | 6.99 | 27.4
1645 |  | 0.1 |  | 0.0059478 | 0.071808 | 0.19171 | 31.4413 | 32.0223 | 2023-06-01 13:40 |  | 0.00088889 |  | 0.0010335 | 21.7025 |  |  | -0.0066748 | 0.30351 | 1.5319 | 0.00015319 | 0.00030351 | 77.3678 | 0.077368 | 20.8821 | 0.020882 | 0 | 0 | 0.89109 | 392.1783 | 399.0805 | 29.8601 | 29.855 | 1.6214 | 6.9878 | 27.42
1646 |  | 0.1 |  | 0.0059004 | 0.071808 | 0.19171 | 34.7033 | 32.2904 | 2023-06-01 13:41 |  | 0.00088977 |  | 0.0010343 | 21.721 |  |  | -0.0065954 | 0.30164 | 1.5319 | 0.00015319 | 0.00030164 | 77.3666 | 0.077367 | 20.8854 | 0.020885 | 0 | 0 | 0.89462 | 392.0564 | 398.3781 | 29.8585 | 29.8436 | 1.6223 | 6.98 | 27.43
1647 |  | 0.1 |  | 0.0058657 | 0.071808 | 0.19171 | 30.5087 | 32.1122 | 2023-06-01 13:42 |  | 0.00089069 |  | 0.0010352 | 21.7402 |  |  | -0.0066024 | 0.30043 | 1.5319 | 0.00015319 | 0.00030043 | 77.3706 | 0.077371 | 20.8847 | 0.020885 | 0 | 0 | 0.88841 | 394.4708 | 397.9873 | 29.8586 | 29.8592 | 1.6232 | 6.9689 | 27.45
1648 |  | 0.1 |  | 0.0058458 | 0.071808 | 0.19171 | 31.2256 | 32.0236 | 2023-06-01 13:43 |  | 0.00089161 |  | 0.0010362 | 21.7595 |  |  | -0.0066687 | 0.29987 | 1.532 | 0.0001532 | 0.00029987 | 77.3747 | 0.077375 | 20.8814 | 0.020881 | 0 | 0 | 0.8766 | 400.3033 | 398.2189 | 29.8565 | 29.8382 | 1.6241 | 6.9567 | 27.47
1649 |  | 0.1 |  | 0.0058219 | 0.071808 | 0.1929 | 34.2978 | 32.251 | 2023-06-01 13:44 |  | 0.002089 |  | 0.001037 | 21.777 |  |  | -0.0065941 | 0.29923 | 1.532 | 0.0001532 | 0.00029923 | 77.3724 | 0.077372 | 20.8842 | 0.020884 | 0 | 0.0011966 | 0.88289 | 397.5125 | 398.1483 | 29.8556 | 29.8475 | 1.6262 | 6.9575 | 27.48
1650 |  | 0.1 |  | 0.0057853 | 0.071808 | 0.1929 | 33.2525 | 32.3511 | 2023-06-01 13:45 |  | 0.00089344 |  | 0.001038 | 21.798 |  |  | -0.0065291 | 0.29793 | 1.5319 | 0.00015319 | 0.00029793 | 77.371 | 0.077371 | 20.8868 | 0.020887 | 0 | 0 | 0.88608 | 392.3458 | 397.568 | 29.855 | 29.8492 | 1.6271 | 6.9978 | 27.5
1651 |  | 0.1 |  | 0.0057332 | 0.071808 | 0.1929 | 32.6633 | 32.3824 | 2023-06-01 13:46 |  | 0.00089436 |  | 0.0010389 | 21.8173 |  |  | -0.0065166 | 0.29593 | 1.532 | 0.0001532 | 0.00029593 | 77.3722 | 0.077372 | 20.8869 | 0.020887 | 0 | 0 | 0.87979 | 392.3217 | 397.0434 | 29.8533 | 29.8383 | 1.628 | 7 | 27.52
1652 |  | 0.1 |  | 0.0056766 | 0.071808 | 0.1929 | 32.2313 | 32.3672 | 2023-06-01 13:47 |  | 0.00089519 |  | 0.0010398 | 21.8347 |  |  | -0.0064946 | 0.29362 | 1.532 | 0.0001532 | 0.00029362 | 77.3741 | 0.077374 | 20.8877 | 0.020888 | 0 | 0 | 0.87405 | 392.1967 | 396.5587 | 29.8536 | 29.8564 | 1.6289 | 6.9889 | 27.53
1653 |  | 0.1 |  | 0.0056461 | 0.071808 | 0.1929 | 31.7733 | 32.3079 | 2023-06-01 13:48 |  | 0.00089611 |  | 0.0010407 | 21.854 |  |  | -0.0064275 | 0.29258 | 1.5319 | 0.00015319 | 0.00029258 | 77.3699 | 0.07737 | 20.8903 | 0.02089 | 0 | 0 | 0.87843 | 392.2083 | 396.1237 | 29.8528 | 29.845 | 1.6298 | 6.9713 | 27.55
1654 |  | 0.1 |  | 0.005611 | 0.071808 | 0.1929 | 29.5562 | 32.0327 | 2023-06-01 13:49 |  | 0.00089689 |  | 0.0010415 | 21.8705 |  |  | -0.0064258 | 0.29133 | 1.532 | 0.0001532 | 0.00029133 | 77.3742 | 0.077374 | 20.89 | 0.02089 | 0 | 0 | 0.8732 | 393.4909 | 395.8604 | 29.8511 | 29.8358 | 1.6307 | 6.9633 | 27.57
1655 |  | 0.1 |  | 0.0055926 | 0.071808 | 0.19359 | 33.2689 | 32.1563 | 2023-06-01 13:50 |  | 0.001582 |  | 0.0010424 | 21.8896 |  |  | -0.006356 | 0.29083 | 1.532 | 0.0001532 | 0.00029083 | 77.3717 | 0.077372 | 20.8928 | 0.020893 | 0 | 0.00068417 | 0.87988 | 397.3645 | 396.0108 | 29.85 | 29.84 | 1.6322 | 6.95 | 27.58
1656 |  | 0.1 |  | 0.0055774 | 0.071808 | 0.19376 | 32.2963 | 32.1703 | 2023-06-01 13:51 |  | 0.0010696 |  | 0.0010432 | 21.9065 |  |  | -0.0063662 | 0.29049 | 1.532 | 0.0001532 | 0.00029049 | 77.3738 | 0.077374 | 20.8919 | 0.020892 | 0 | 0.000171 | 0.87609 | 392.25 | 395.6347 | 29.8496 | 29.8467 | 1.6333 | 6.9633 | 27.6
1657 |  | 0.1 |  | 0.005545 | 0.071808 | 0.19376 | 33.8633 | 32.3396 | 2023-06-01 13:52 |  | 0.00089952 |  | 0.0010441 | 21.9258 |  |  | -0.0064047 | 0.28936 | 1.5321 | 0.00015321 | 0.00028936 | 77.3772 | 0.077377 | 20.8898 | 0.02089 | 0 | 0 | 0.86577 | 392.335 | 395.3048 | 29.849 | 29.8433 | 1.6342 | 6.9611 | 27.62
1658 |  | 0.1 |  | 0.0055331 | 0.071808 | 0.19444 | 30.8 | 32.1856 | 2023-06-01 13:53 |  | 0.0015845 |  | 0.001045 | 21.945 |  |  | -0.0064018 | 0.28915 | 1.5321 | 0.00015321 | 0.00028915 | 77.3776 | 0.077378 | 20.8896 | 0.02089 | 0 | 0.00068408 | 0.86431 | 394.465 | 395.2208 | 29.8479 | 29.8383 | 1.6358 | 6.9525 | 27.63
1659 |  | 0.1 |  | 0.0055287 | 0.071808 | 0.19444 | 32.15 | 32.1821 | 2023-06-01 13:54 |  | 0.00090144 |  | 0.001046 | 21.966 |  |  | -0.0063954 | 0.28927 | 1.5321 | 0.00015321 | 0.00028927 | 77.3771 | 0.077377 | 20.8895 | 0.020889 | 0 | 0 | 0.86448 | 408.4358 | 396.5423 | 29.8481 | 29.8492 | 1.6367 | 6.9789 | 27.65
1660 |  | 0.1 |  | 0.005521 | 0.071808 | 0.19444 | 34.0167 | 32.3655 | 2023-06-01 13:55 |  | 0.00090236 |  | 0.0010469 | 21.9853 |  |  | -0.0063959 | 0.28924 | 1.532 | 0.0001532 | 0.00028924 | 77.3755 | 0.077376 | 20.8891 | 0.020889 | 0 | 0 | 0.8632 | 401.8275 | 397.0708 | 29.8516 | 29.8833 | 1.6376 | 6.9763 | 27.67
1661 |  | 0.1 |  | 0.0055163 | 0.071808 | 0.19444 | 31.1375 | 32.2427 | 2023-06-01 13:56 |  | 0.00090319 |  | 0.0010478 | 22.0027 |  |  | -0.0064113 | 0.28926 | 1.5321 | 0.00015321 | 0.00028926 | 77.3767 | 0.077377 | 20.8881 | 0.020888 | 0 | 0 | 0.86041 | 400.3208 | 397.3958 | 29.8547 | 29.8825 | 1.6385 | 6.9644 | 27.68
1662 |  | 0.1 |  | 0.0055039 | 0.071808 | 0.19496 | 30.3956 | 32.058 | 2023-06-01 13:57 |  | 0.0014172 |  | 0.0010486 | 22.0214 |  |  | -0.0064425 | 0.28909 | 1.5321 | 0.00015321 | 0.00028909 | 77.3803 | 0.07738 | 20.8862 | 0.020886 | 0 | 0.00051317 | 0.85432 | 401.2082 | 397.7771 | 29.8566 | 29.8736 | 1.6399 | 6.9512 | 27.7
1663 |  | 0.1 |  | 0.0054837 | 0.071808 | 0.19513 | 33.51 | 32.2032 | 2023-06-01 13:58 |  | 0.0010759 |  | 0.0010494 | 22.0377 |  |  | -0.0064502 | 0.28851 | 1.5322 | 0.00015322 | 0.00028851 | 77.3817 | 0.077382 | 20.8855 | 0.020885 | 0 | 0.00017108 | 0.85015 | 407.6242 | 398.7618 | 29.8603 | 29.8942 | 1.641 | 6.9733 | 27.72
1664 |  | 0.1 |  | 0.0054545 | 0.071808 | 0.19513 | 35.7611 | 32.559 | 2023-06-01 13:59 |  | 0.00090577 |  | 0.0010503 | 22.057 |  |  | -0.0064433 | 0.28741 | 1.5322 | 0.00015322 | 0.00028741 | 77.3823 | 0.077382 | 20.8855 | 0.020886 | 0 | 0 | 0.84654 | 393.4358 | 398.2292 | 29.8626 | 29.8833 | 1.6419 | 6.9756 | 27.73
1665 |  | 0.1 |  | 0.0054202 | 0.071808 | 0.19513 | 32.6822 | 32.5713 | 2023-06-01 14:00 |  | 0.00090669 |  | 0.0010513 | 22.0763 |  |  | -0.0064515 | 0.28616 | 1.5322 | 0.00015322 | 0.00028616 | 77.3843 | 0.077384 | 20.8848 | 0.020885 | 0 | 0 | 0.84014 | 392.2142 | 397.6277 | 29.8634 | 29.87 | 1.6428 | 6.965 | 27.75
1666 |  | 0.1 |  | 0.0053881 | 0.071808 | 0.19547 | 32.2338 | 32.5376 | 2023-06-01 14:01 |  | 0.0012494 |  | 0.0010522 | 22.0955 |  |  | -0.0064103 | 0.28507 | 1.5322 | 0.00015322 | 0.00028507 | 77.384 | 0.077384 | 20.8862 | 0.020886 | 0 | 0.00034183 | 0.84054 | 392.4717 | 397.1121 | 29.8634 | 29.8636 | 1.6441 | 6.9544 | 27.77
1667 |  | 0.1 |  | 0.0053483 | 0.071808 | 0.19598 | 31.6278 | 32.4466 | 2023-06-01 14:02 |  | 0.0014212 |  | 0.001053 | 22.113 |  |  | -0.0063238 | 0.28355 | 1.5321 | 0.00015321 | 0.00028355 | 77.3806 | 0.077381 | 20.8898 | 0.02089 | 0 | 0.00051275 | 0.84573 | 400.3883 | 397.4397 | 29.8609 | 29.8383 | 1.6455 | 6.975 | 27.78
1668 |  | 0.1 |  | 0.0053192 | 0.071808 | 0.19598 | 31.6238 | 32.3643 | 2023-06-01 14:03 |  | 0.00090944 |  | 0.001054 | 22.134 |  |  | -0.0063619 | 0.28253 | 1.5322 | 0.00015322 | 0.00028253 | 77.382 | 0.077382 | 20.8877 | 0.020888 | 0 | 0 | 0.83609 | 400.875 | 397.7832 | 29.8626 | 29.8783 | 1.6464 | 6.99 | 27.8
1669 |  | 0.1 |  | 0.0052775 | 0.071808 | 0.19598 | 33.8456 | 32.5124 | 2023-06-01 14:04 |  | 0.00091036 |  | 0.0010549 | 22.1532 |  |  | -0.0063365 | 0.28093 | 1.5322 | 0.00015322 | 0.00028093 | 77.3853 | 0.077385 | 20.8885 | 0.020889 | 0 | 0 | 0.83287 | 398.1845 | 397.8234 | 29.8616 | 29.8525 | 1.6473 | 6.9813 | 27.82
1670 |  | 0.1 |  | 0.0052598 | 0.071808 | 0.19598 | 30.4913 | 32.3103 | 2023-06-01 14:05 |  | 0.00091117 |  | 0.0010557 | 22.1703 |  |  | -0.0062852 | 0.28034 | 1.5322 | 0.00015322 | 0.00028034 | 77.3845 | 0.077384 | 20.8906 | 0.020891 | 0 | 0 | 0.83686 | 395.8017 | 397.6212 | 29.8593 | 29.8382 | 1.6482 | 6.9678 | 27.83
1671 |  | 0.1 |  | 0.005237 | 0.071808 | 0.19598 | 32.49 | 32.3283 | 2023-06-01 14:06 |  | 0.00091202 |  | 0.0010566 | 22.1883 |  |  | -0.0062712 | 0.27959 | 1.5322 | 0.00015322 | 0.00027959 | 77.3841 | 0.077384 | 20.8909 | 0.020891 | 0 | 0 | 0.83509 | 400.4564 | 397.9047 | 29.8575 | 29.8417 | 1.6491 | 6.9567 | 27.85
1672 |  | 0.1 |  | 0.0052094 | 0.071808 | 0.19684 | 31.9811 | 32.2936 | 2023-06-01 14:07 |  | 0.0017674 |  | 0.0010575 | 22.2075 |  |  | -0.0063175 | 0.27875 | 1.5323 | 0.00015323 | 0.00027875 | 77.3888 | 0.077389 | 20.8882 | 0.020888 | 0 | 0.00085442 | 0.82459 | 400.5375 | 398.168 | 29.8568 | 29.8508 | 1.6509 | 6.9612 | 27.87
1673 |  | 0.1 |  | 0.0051911 | 0.071808 | 0.19684 | 32.3925 | 32.3035 | 2023-06-01 14:08 |  | 0.00091386 |  | 0.0010584 | 22.2267 |  |  | -0.0062457 | 0.27813 | 1.5323 | 0.00015323 | 0.00027813 | 77.3864 | 0.077386 | 20.8913 | 0.020891 | 0 | 0 | 0.83114 | 400.3233 | 398.3835 | 29.8565 | 29.8533 | 1.6518 | 6.9856 | 27.88
1674 | 3.72 | 0.1 | 9.1853 | 0.0051785 | 0.071808 | 0.19684 | 31.0067 | 32.1738 | 2023-06-01 14:09 | 0.2 | 0.00091462 | 113.34 | 0.0010592 | 22.2428 | 2.42 | 0 | -0.0062577 | 0.27785 | 1.5323 | 0.00015323 | 0.00027785 | 77.3873 | 0.077387 | 20.8904 | 0.02089 | 0 | 0 | 0.82754 | 407.1983 | 399.265 | 29.8547 | 29.8382 | 1.6527 | 6.9775 | 27.9
1675 |  | 0.1 |  | 0.0051721 | 0.071808 | 0.19684 | 35.48 | 32.5044 | 2023-06-01 14:10 |  | 0.00091552 |  | 0.0010601 | 22.2617 |  |  | -0.0063128 | 0.27786 | 1.5323 | 0.00015323 | 0.00027786 | 77.3868 | 0.077387 | 20.8874 | 0.020887 | 0 | 0 | 0.8193 | 403.3292 | 399.6714 | 29.8545 | 29.8533 | 1.6536 | 6.9667 | 27.92
1676 |  | 0.1 |  | 0.0051629 | 0.071808 | 0.19684 | 31.9167 | 32.4456 | 2023-06-01 14:11 |  | 0.00091644 |  | 0.001061 | 22.281 |  |  | -0.0063157 | 0.27765 | 1.5323 | 0.00015323 | 0.00027765 | 77.3887 | 0.077389 | 20.887 | 0.020887 | 0 | 0 | 0.81747 | 392.6645 | 398.9707 | 29.8537 | 29.8458 | 1.6545 | 6.955 | 27.93
1677 |  | 0.1 |  | 0.0051323 | 0.071808 | 0.19752 | 31.7812 | 32.3792 | 2023-06-01 14:12 |  | 0.0016013 |  | 0.001062 | 22.302 |  |  | -0.0062347 | 0.27664 | 1.5323 | 0.00015323 | 0.00027664 | 77.3889 | 0.077389 | 20.8903 | 0.02089 | 0 | 0.00068383 | 0.82318 | 399.745 | 399.0482 | 29.8539 | 29.8558 | 1.6561 | 6.96 | 27.95
1678 |  | 0.1 |  | 0.005105 | 0.071808 | 0.19752 | 34.5822 | 32.5995 | 2023-06-01 14:13 |  | 0.00091827 |  | 0.0010628 | 22.3195 |  |  | -0.0062257 | 0.27568 | 1.5323 | 0.00015323 | 0.00027568 | 77.3899 | 0.07739 | 20.8903 | 0.02089 | 0 | 0 | 0.81998 | 394.5236 | 398.5957 | 29.8541 | 29.8564 | 1.6571 | 6.9733 | 27.97
1679 |  | 0.1 |  | 0.0050816 | 0.071808 | 0.19752 | 31.1011 | 32.4497 | 2023-06-01 14:14 |  | 0.00091911 |  | 0.0010637 | 22.337 |  |  | -0.0061888 | 0.27481 | 1.5323 | 0.00015323 | 0.00027481 | 77.3891 | 0.077389 | 20.8918 | 0.020892 | 0 | 0 | 0.82109 | 392.2558 | 397.9617 | 29.8542 | 29.855 | 1.658 | 6.9638 | 27.98
1680 |  | 0.1 |  | 0.0050468 | 0.071808 | 0.19786 | 31.305 | 32.3352 | 2023-06-01 14:15 |  | 0.0018973 |  | 0.0017 | 35.7 |  |  | -0.00609 | 0.27363 | 1.5322 | 0.00015322 | 0.00027363 | 77.3859 | 0.077386 | 20.8959 | 0.020896 | 0 | 0.00034183 | 0.8287 | 392.2492 | 397.3905 | 29.8548 | 29.86 | 1.6599 | 6.9533 | 28
1681 |  | 0.1 |  | 0.0050121 | 0.071808 | 0.19837 | 29.6644 | 32.0681 | 2023-06-01 14:16 |  | 0.0020684 |  | 0.0017 | 35.7 |  |  | -0.0060908 | 0.27247 | 1.5323 | 0.00015323 | 0.00027247 | 77.3875 | 0.077387 | 20.8953 | 0.020895 | 0 | 0.000513 | 0.82289 | 393.12 | 396.9634 | 29.8564 | 29.8708 | 1.662 | 6.9725 | 28.02
1682 |  | 0.1 |  | 0.0049885 | 0.071808 | 0.19837 | 31.1288 | 31.9742 | 2023-06-01 14:17 |  | 0.0015554 |  | 0.0017 | 35.7 |  |  | -0.0061469 | 0.27168 | 1.5323 | 0.00015323 | 0.00027168 | 77.3905 | 0.077391 | 20.8923 | 0.020892 | 0 | 0 | 0.81155 | 406.9058 | 397.9577 | 29.8583 | 29.8758 | 1.6635 | 6.9833 | 28.03
1683 |  | 0.1 |  | 0.0049692 | 0.071808 | 0.19837 | 33.7667 | 32.1534 | 2023-06-01 14:18 |  | 0.0015554 |  | 0.0017 | 35.7 |  |  | -0.0061611 | 0.27116 | 1.5323 | 0.00015323 | 0.00027116 | 77.3902 | 0.07739 | 20.8911 | 0.020891 | 0 | 0 | 0.80655 | 394.13 | 397.5749 | 29.859 | 29.8645 | 1.6651 | 6.9737 | 28.05
1684 |  | 0.1 |  | 0.0049481 | 0.071808 | 0.19837 | 30.9014 | 32.0282 | 2023-06-01 14:19 |  | 0.0015554 |  | 0.0017 | 35.7 |  |  | -0.0060829 | 0.27055 | 1.5323 | 0.00015323 | 0.00027055 | 77.3898 | 0.07739 | 20.8943 | 0.020894 | 0 | 0 | 0.81345 | 396.3733 | 397.4547 | 29.8627 | 29.8967 | 1.6666 | 6.9622 | 28.07
1685 |  | 0.1 |  | 0.0049364 | 0.071808 | 0.19923 | 32.3767 | 32.0631 | 2023-06-01 14:20 |  | 0.0024101 |  | 0.0017 | 35.7 |  |  | -0.0060815 | 0.27042 | 1.5323 | 0.00015323 | 0.00027042 | 77.3908 | 0.077391 | 20.8939 | 0.020894 | 0 | 0.00085467 | 0.81171 | 399.8417 | 397.6934 | 29.8639 | 29.8742 | 1.669 | 6.95 | 28.08
1686 |  | 0.1 |  | 0.0049199 | 0.071808 | 0.19923 | 31.72 | 32.0288 | 2023-06-01 14:21 |  | 0.0015554 |  | 0.0017 | 35.7 |  |  | -0.0061203 | 0.27002 | 1.5324 | 0.00015324 | 0.00027002 | 77.3938 | 0.077394 | 20.8916 | 0.020892 | 0 | 0 | 0.80385 | 400.185 | 397.9426 | 29.8667 | 29.8925 | 1.6706 | 6.9833 | 28.1
1687 |  | 0.1 |  | 0.0049082 | 0.071808 | 0.19923 | 32.5222 | 32.0781 | 2023-06-01 14:22 |  | 0.0015554 |  | 0.0017 | 35.7 |  |  | -0.0060893 | 0.26985 | 1.5324 | 0.00015324 | 0.00026985 | 77.3931 | 0.077393 | 20.8926 | 0.020893 | 0 | 0 | 0.80603 | 405.3127 | 398.6796 | 29.8677 | 29.8764 | 1.6721 | 6.9838 | 28.12
1688 |  | 0.1 |  | 0.0049061 | 0.071808 | 0.19923 | 34.1962 | 32.2899 | 2023-06-01 14:23 |  | 0.0015554 |  | 0.0017 | 35.7 |  |  | -0.0060801 | 0.27005 | 1.5324 | 0.00015324 | 0.00027005 | 77.3923 | 0.077392 | 20.8926 | 0.020893 | 0 | 0 | 0.80691 | 405.1042 | 399.3221 | 29.8663 | 29.8542 | 1.6737 | 6.9744 | 28.13
1689 |  | 0.1 |  | 0.0048996 | 0.071808 | 0.19923 | 34.2944 | 32.4904 | 2023-06-01 14:24 |  | 0.0015554 |  | 0.0017 | 35.7 |  |  | -0.0060351 | 0.27013 | 1.5323 | 0.00015323 | 0.00027013 | 77.3901 | 0.07739 | 20.8943 | 0.020894 | 0 | 0 | 0.81186 | 395.8867 | 398.9785 | 29.8665 | 29.8683 | 1.6753 | 6.9633 | 28.15
1690 |  | 0.1 |  | 0.0048529 | 0.071808 | 0.19957 | 30.3911 | 32.2804 | 2023-06-01 14:25 |  | 0.0018974 |  | 0.0017 | 35.7 |  |  | -0.0057177 | 0.26834 | 1.532 | 0.0001532 | 0.00026834 | 77.3747 | 0.077375 | 20.9088 | 0.020909 | 0 | 0.000342 | 0.84874 | 393.2642 | 398.4071 | 29.865 | 29.8508 | 1.6771 | 6.9525 | 28.17
1691 |  | 0.1 |  | 0.004842 | 0.071808 | 0.20008 | 32.9738 | 32.3498 | 2023-06-01 14:26 |  | 0.0020684 |  | 0.0017 | 35.7 |  |  | -0.0058372 | 0.2682 | 1.5322 | 0.00015322 | 0.0002682 | 77.3827 | 0.077383 | 20.9027 | 0.020903 | 0 | 0.00051292 | 0.82952 | 400.305 | 398.5969 | 29.8646 | 29.8617 | 1.6792 | 6.9733 | 28.18
1692 |  | 0.1 |  | 0.004827 | 0.071808 | 0.20008 | 33.4011 | 32.4549 | 2023-06-01 14:27 |  | 0.0015554 |  | 0.0017 | 35.7 |  |  | -0.005951 | 0.26786 | 1.5323 | 0.00015323 | 0.00026786 | 77.3909 | 0.077391 | 20.8968 | 0.020897 | 0 | 0 | 0.81112 | 392.7967 | 398.0169 | 29.8644 | 29.8625 | 1.6808 | 6.9863 | 28.2
1693 |  | 0.1 |  | 0.004807 | 0.071808 | 0.20008 | 29.4125 | 32.1507 | 2023-06-01 14:28 |  | 0.0015554 |  | 0.0017 | 35.7 |  |  | -0.005976 | 0.26728 | 1.5324 | 0.00015324 | 0.00026728 | 77.3926 | 0.077393 | 20.8952 | 0.020895 | 0 | 0 | 0.80438 | 397.7475 | 397.9899 | 29.8641 | 29.8608 | 1.6823 | 6.9767 | 28.22
1694 |  | 0.1 |  | 0.0048012 | 0.071808 | 0.20008 | 33.5889 | 32.2945 | 2023-06-01 14:29 |  | 0.0015554 |  | 0.0017 | 35.7 |  |  | -0.0059922 | 0.2673 | 1.5324 | 0.00015324 | 0.0002673 | 77.3936 | 0.077394 | 20.894 | 0.020894 | 0 | 0 | 0.80124 | 408.2382 | 399.0147 | 29.863 | 29.8536 | 1.6839 | 6.9675 | 28.23
1695 |  | 0.1 |  | 0.0047946 | 0.071808 | 0.20008 | 32.1562 | 32.2807 | 2023-06-01 14:30 |  | 0.0015554 |  | 0.0017 | 35.7 |  |  | -0.0059854 | 0.26736 | 1.5324 | 0.00015324 | 0.00026736 | 77.394 | 0.077394 | 20.8939 | 0.020894 | 0 | 0 | 0.80105 | 400.4483 | 399.1581 | 29.8631 | 29.8633 | 1.6854 | 6.9567 | 28.25
1696 |  | 0.1 |  | 0.0047836 | 0.071808 | 0.20077 | 30.9956 | 32.1522 | 2023-06-01 14:31 |  | 0.0022393 |  | 0.0017 | 35.7 |  |  | -0.0059725 | 0.2673 | 1.5324 | 0.00015324 | 0.0002673 | 77.3941 | 0.077394 | 20.8939 | 0.020894 | 0 | 0.00068383 | 0.80094 | 400.045 | 399.2468 | 29.8612 | 29.8442 | 1.6877 | 6.96 | 28.27
1697 |  | 0.1 |  | 0.0047769 | 0.071808 | 0.20077 | 31.9278 | 32.1297 | 2023-06-01 14:32 |  | 0.0015554 |  | 0.0017 | 35.7 |  |  | -0.0059386 | 0.26727 | 1.5324 | 0.00015324 | 0.00026727 | 77.3918 | 0.077392 | 20.8952 | 0.020895 | 0 | 0 | 0.80438 | 400.3767 | 399.3598 | 29.8606 | 29.855 | 1.6892 | 6.97 | 28.28
1698 | 2.98 | 0.1 | 9.08 | 0.0047652 | 0.071808 | 0.20077 | 33.6425 | 32.281 | 2023-06-01 14:33 | 0.07 | 0.0015554 | 119.56 | 0.0017 | 35.7 | 1.88 | 0 | -0.005935 | 0.26708 | 1.5323 | 0.00015323 | 0.00026708 | 77.3903 | 0.07739 | 20.8949 | 0.020895 | 0 | 0 | 0.8029 | 399.2582 | 399.3496 | 29.8605 | 29.86 | 1.6908 | 6.9656 | 28.3
1699 |  | 0.1 |  | 0.0047427 | 0.071808 | 0.20077 | 35.1111 | 32.564 | 2023-06-01 14:34 |  | 0.0015554 |  | 0.0017 | 35.7 |  |  | -0.0058774 | 0.26637 | 1.5323 | 0.00015323 | 0.00026637 | 77.3901 | 0.07739 | 20.8972 | 0.020897 | 0 | 0 | 0.80693 | 392.345 | 398.6492 | 29.8595 | 29.8508 | 1.6923 | 6.955 | 28.32
1700 |  | 0.1 |  | 0.004705 | 0.071808 | 0.20145 | 31.7225 | 32.4799 | 2023-06-01 14:35 |  | 0.0022389 |  | 0.0017 | 35.7 |  |  | -0.0058599 | 0.26494 | 1.5324 | 0.00015324 | 0.00026494 | 77.3916 | 0.077392 | 20.8976 | 0.020898 | 0 | 0.0006835 | 0.80291 | 391.3133 | 397.9156 | 29.8593 | 29.8575 | 1.6946 | 6.9644 | 28.33
1701 |  | 0.1 |  | 0.0046744 | 0.071808 | 0.20145 | 28.7689 | 32.1088 | 2023-06-01 14:36 |  | 0.0015554 |  | 0.0017 | 35.7 |  |  | -0.0058079 | 0.26384 | 1.5323 | 0.00015323 | 0.00026384 | 77.3914 | 0.077391 | 20.8996 | 0.0209 | 0 | 0 | 0.80484 | 396.5864 | 397.7827 | 29.8602 | 29.8682 | 1.6961 | 6.98 | 28.35
1702 |  | 0.1 |  | 0.0046616 | 0.071808 | 0.20145 | 30.9337 | 31.9913 | 2023-06-01 14:37 |  | 0.0015554 |  | 0.0017 | 35.7 |  |  | -0.005792 | 0.26359 | 1.5324 | 0.00015324 | 0.00026359 | 77.3923 | 0.077392 | 20.8999 | 0.0209 | 0 | 0 | 0.80484 | 401.9417 | 398.1986 | 29.8609 | 29.8667 | 1.6977 | 6.9756 | 28.37
1703 |  | 0.1 |  | 0.0046756 | 0.071808 | 0.20145 | 33.1356 | 32.1057 | 2023-06-01 14:38 |  | 0.0015554 |  | 0.0017 | 35.7 |  |  | -0.0058057 | 0.26455 | 1.5324 | 0.00015324 | 0.00026455 | 77.3916 | 0.077392 | 20.8989 | 0.020899 | 0 | 0 | 0.80535 | 408.5858 | 399.2373 | 29.8617 | 29.8692 | 1.6992 | 6.9644 | 28.38
1704 |  | 0.1 |  | 0.0046699 | 0.071808 | 0.20145 | 33.2344 | 32.2186 | 2023-06-01 14:39 |  | 0.0015554 |  | 0.0017 | 35.7 |  |  | -0.0058188 | 0.26464 | 1.5324 | 0.00015324 | 0.00026464 | 77.3924 | 0.077392 | 20.8978 | 0.020898 | 0 | 0 | 0.80255 | 407.8018 | 400.0937 | 29.863 | 29.8745 | 1.7008 | 6.9538 | 28.4
1705 |  | 0.1 |  | 0.0046604 | 0.071808 | 0.20213 | 32.3 | 32.2267 | 2023-06-01 14:40 |  | 0.002239 |  | 0.0017 | 35.7 |  |  | -0.0058123 | 0.26463 | 1.5323 | 0.00015323 | 0.00026463 | 77.3898 | 0.07739 | 20.8976 | 0.020898 | 0 | 0.00068358 | 0.80182 | 396.1933 | 399.7037 | 29.8629 | 29.8625 | 1.703 | 6.9622 | 28.42
1706 |  | 0.1 |  | 0.0046715 | 0.071808 | 0.20213 | 29.4789 | 31.9519 | 2023-06-01 14:41 |  | 0.0015554 |  | 0.0017 | 35.7 |  |  | -0.0058498 | 0.26546 | 1.5324 | 0.00015324 | 0.00026546 | 77.3924 | 0.077392 | 20.8954 | 0.020895 | 0 | 0 | 0.79858 | 408.4008 | 400.5734 | 29.8652 | 29.8858 | 1.7046 | 6.97 | 28.43
1707 |  | 0.1 |  | 0.0046861 | 0.071808 | 0.20213 | 34.14 | 32.1707 | 2023-06-01 14:42 |  | 0.0015554 |  | 0.0017 | 35.7 |  |  | -0.005855 | 0.26653 | 1.5324 | 0.00015324 | 0.00026653 | 77.3931 | 0.077393 | 20.8947 | 0.020895 | 0 | 0 | 0.80036 | 415.3682 | 402.0529 | 29.8662 | 29.8755 | 1.7062 | 6.9622 | 28.45
1708 |  | 0.1 |  | 0.0046905 | 0.071808 | 0.20248 | 32.6544 | 32.2191 | 2023-06-01 14:43 |  | 0.0018972 |  | 0.0017 | 35.7 |  |  | -0.0058769 | 0.26716 | 1.5324 | 0.00015324 | 0.00026716 | 77.3943 | 0.077394 | 20.8931 | 0.020893 | 0 | 0.00034175 | 0.79813 | 402.95 | 402.1426 | 29.8665 | 29.8683 | 1.7081 | 6.9525 | 28.47
1709 |  | 0.1 |  | 0.0047042 | 0.071808 | 0.20248 | 30.2237 | 32.0196 | 2023-06-01 14:44 |  | 0.0015554 |  | 0.0017 | 35.7 |  |  | -0.0059283 | 0.26812 | 1.5324 | 0.00015324 | 0.00026812 | 77.3962 | 0.077396 | 20.8903 | 0.02089 | 0 | 0 | 0.79352 | 414.525 | 403.3808 | 29.8671 | 29.8733 | 1.7096 | 6.9611 | 28.48
1710 |  | 0.1 |  | 0.0047201 | 0.071808 | 0.20248 | 33.2567 | 32.1433 | 2023-06-01 14:45 |  | 0.0015554 |  | 0.0017 | 35.7 |  |  | -0.0059571 | 0.26926 | 1.5325 | 0.00015325 | 0.00026926 | 77.3967 | 0.077397 | 20.8884 | 0.020888 | 0 | 0 | 0.79234 | 410.4382 | 404.0866 | 29.8692 | 29.8873 | 1.7112 | 6.96 | 28.5
1711 |  | 0.1 |  | 0.004731 | 0.071808 | 0.20265 | 32.4244 | 32.1714 | 2023-06-01 14:46 |  | 0.0017264 |  | 0.0017 | 35.7 |  |  | -0.0059363 | 0.27018 | 1.5324 | 0.00015324 | 0.00027018 | 77.3956 | 0.077396 | 20.8889 | 0.020889 | 0 | 0.00017092 | 0.79696 | 408.1717 | 404.4951 | 29.8696 | 29.8733 | 1.7129 | 6.9525 | 28.52
1712 |  | 0.1 |  | 0.0047397 | 0.071808 | 0.20299 | 30.35 | 31.9893 | 2023-06-01 14:47 |  | 0.0018974 |  | 0.0017 | 35.7 |  |  | -0.005933 | 0.27095 | 1.5324 | 0.00015324 | 0.00027095 | 77.3942 | 0.077394 | 20.8886 | 0.020889 | 0 | 0.00034192 | 0.79887 | 409.7645 | 405.022 | 29.8702 | 29.8764 | 1.7148 | 6.9578 | 28.53
1713 |  | 0.1 |  | 0.0047497 | 0.071808 | 0.20299 | 31.61 | 31.9513 | 2023-06-01 14:48 |  | 0.0015554 |  | 0.0017 | 35.7 |  |  | -0.005974 | 0.27181 | 1.5324 | 0.00015324 | 0.00027181 | 77.3942 | 0.077394 | 20.8862 | 0.020886 | 0 | 0 | 0.79506 | 416.6133 | 406.1812 | 29.8684 | 29.8517 | 1.7163 | 6.96 | 28.55
1714 |  | 0.1 |  | 0.0047652 | 0.071808 | 0.20299 | 32.0575 | 31.9619 | 2023-06-01 14:49 |  | 0.0015554 |  | 0.0017 | 35.7 |  |  | -0.0059609 | 0.27295 | 1.5324 | 0.00015324 | 0.00027295 | 77.3952 | 0.077395 | 20.8863 | 0.020886 | 0 | 0 | 0.79941 | 416.5 | 407.213 | 29.8677 | 29.8617 | 1.7179 | 6.9533 | 28.57
1715 |  | 0.1 |  | 0.004766 | 0.071808 | 0.20367 | 30.9222 | 31.858 | 2023-06-01 14:50 |  | 0.002239 |  | 0.0017 | 35.7 |  |  | -0.0059547 | 0.27337 | 1.5324 | 0.00015324 | 0.00027337 | 77.3953 | 0.077395 | 20.8862 | 0.020886 | 0 | 0.00068358 | 0.80038 | 416.0017 | 408.0919 | 29.8678 | 29.8683 | 1.7201 | 6.9625 | 28.58
1716 |  | 0.1 |  | 0.0047676 | 0.071808 | 0.20367 | 31.4125 | 31.8134 | 2023-06-01 14:51 |  | 0.0015554 |  | 0.0017 | 35.7 |  |  | -0.0060242 | 0.27383 | 1.5325 | 0.00015325 | 0.00027383 | 77.3991 | 0.077399 | 20.8823 | 0.020882 | 0 | 0 | 0.79141 | 416.8209 | 408.9648 | 29.8686 | 29.8764 | 1.7217 | 6.9767 | 28.6
1717 |  | 0.1 |  | 0.0047754 | 0.071808 | 0.20367 | 32.5733 | 31.8894 | 2023-06-01 14:52 |  | 0.0015554 |  | 0.0017 | 35.7 |  |  | -0.0060592 | 0.27459 | 1.5325 | 0.00015325 | 0.00027459 | 77.4004 | 0.0774 | 20.8801 | 0.02088 | 0 | 0 | 0.78813 | 416.38 | 409.7063 | 29.8682 | 29.8642 | 1.7232 | 6.97 | 28.62
1718 |  | 0.1 |  | 0.0047924 | 0.071808 | 0.20367 | 31.3987 | 31.8404 | 2023-06-01 14:53 |  | 0.0015554 |  | 0.0017 | 35.7 |  |  | -0.0060315 | 0.27572 | 1.5325 | 0.00015325 | 0.00027572 | 77.398 | 0.077398 | 20.8811 | 0.020881 | 0 | 0 | 0.79456 | 416.2058 | 410.3563 | 29.8685 | 29.8708 | 1.7248 | 6.96 | 28.63
1719 |  | 0.1 |  | 0.0047919 | 0.071808 | 0.20436 | 29.6833 | 31.6246 | 2023-06-01 14:54 |  | 0.0022392 |  | 0.0017 | 35.7 |  |  | -0.0061023 | 0.27617 | 1.5325 | 0.00015325 | 0.00027617 | 77.4011 | 0.077401 | 20.877 | 0.020877 | 0 | 0.00068375 | 0.78525 | 419.645 | 411.2851 | 29.8673 | 29.8567 | 1.727 | 6.9511 | 28.65
1720 |  | 0.1 |  | 0.004816 | 0.071808 | 0.20436 | 30.8367 | 31.5459 | 2023-06-01 14:55 |  | 0.0015554 |  | 0.0017 | 35.7 |  |  | -0.0061681 | 0.27775 | 1.5325 | 0.00015325 | 0.00027775 | 77.4006 | 0.077401 | 20.8732 | 0.020873 | 0 | 0 | 0.7808 | 427.5255 | 412.9092 | 29.8643 | 29.8373 | 1.7286 | 6.9688 | 28.67
1721 |  | 0.1 |  | 0.0048283 | 0.071808 | 0.20436 | 33.3625 | 31.7275 | 2023-06-01 14:56 |  | 0.0015554 |  | 0.0017 | 35.7 |  |  | -0.0061259 | 0.27865 | 1.5325 | 0.00015325 | 0.00027865 | 77.3998 | 0.0774 | 20.8749 | 0.020875 | 0 | 0 | 0.78818 | 426.8408 | 414.3023 | 29.8633 | 29.855 | 1.7302 | 6.9689 | 28.68
1722 |  | 0.1 |  | 0.0048284 | 0.071808 | 0.20436 | 31.2256 | 31.6773 | 2023-06-01 14:57 |  | 0.0015554 |  | 0.0017 | 35.7 |  |  | -0.0061098 | 0.27904 | 1.5325 | 0.00015325 | 0.00027904 | 77.4005 | 0.0774 | 20.8752 | 0.020875 | 0 | 0 | 0.79027 | 424.0608 | 415.2782 | 29.8628 | 29.8582 | 1.7317 | 6.96 | 28.7
1723 |  | 0.1 |  | 0.0047983 | 0.071808 | 0.20504 | 22.4 | 30.7496 | 2023-06-01 14:58 |  | 0.0022392 |  | 0.0017 | 35.7 |  |  | -0.0060912 | 0.27802 | 1.5325 | 0.00015325 | 0.00027802 | 77.4008 | 0.077401 | 20.8756 | 0.020876 | 0 | 0.00068375 | 0.78775 | 431.7545 | 416.9258 | 29.8629 | 29.8633 | 1.7339 | 6.9511 | 28.72
1724 |  | 0.1 |  | 0.0047698 | 0.071808 | 0.20504 | 11.4878 | 28.8234 | 2023-06-01 14:59 |  | 0.0015554 |  | 0.0017 | 35.7 |  |  | -0.0059916 | 0.2769 | 1.5325 | 0.00015325 | 0.0002769 | 77.3972 | 0.077397 | 20.8802 | 0.02088 | 0 | 0 | 0.79609 | 455.0767 | 420.7409 | 29.8628 | 29.8617 | 1.7355 | 6.9688 | 28.73
1725 |  | 0.1 |  | 0.0047553 | 0.071808 | 0.20504 | 8.865 | 26.8276 | 2023-06-01 15:00 |  | 0.0015554 |  | 0.0017 | 35.7 |  |  | -0.0058695 | 0.27655 | 1.5324 | 0.00015324 | 0.00027655 | 77.3927 | 0.077393 | 20.8858 | 0.020886 | 0 | 0 | 0.81018 | 480.2767 | 426.6945 | 29.8637 | 29.8717 | 1.7371 | 6.97 | 28.75
1726 |  | 0.1 |  | 0.0047703 | 0.071808 | 0.20504 | 6.0856 | 24.7534 | 2023-06-01 15:01 |  | 0.0015554 |  | 0.0017 | 35.7 |  |  | -0.0058598 | 0.27768 | 1.5324 | 0.00015324 | 0.00027768 | 77.3917 | 0.077392 | 20.8858 | 0.020886 | 0 | 0 | 0.81408 | 505.0883 | 434.5339 | 29.8636 | 29.8636 | 1.7386 | 6.9611 | 28.77
1727 |  | 0.1 |  | 0.004825 | 0.071808 | 0.20521 | 3.9422 | 22.6723 | 2023-06-01 15:02 |  | 0.0017263 |  | 0.0017 | 35.7 |  |  | -0.0060014 | 0.28074 | 1.5324 | 0.00015324 | 0.00028074 | 77.3939 | 0.077394 | 20.8783 | 0.020878 | 0 | 0.00017083 | 0.80398 | 528.2591 | 443.9064 | 29.8655 | 29.8818 | 1.7403 | 6.9525 | 28.78
1728 |  | 0.1 |  | 0.0049091 | 0.071808 | 0.20572 | 3.0312 | 20.7082 | 2023-06-01 15:03 |  | 0.0020684 |  | 0.0017 | 35.7 |  |  | -0.0061954 | 0.28541 | 1.5325 | 0.00015325 | 0.00028541 | 77.3979 | 0.077398 | 20.868 | 0.020868 | 0 | 0.000513 | 0.79237 | 550.5617 | 454.5719 | 29.8654 | 29.865 | 1.7424 | 6.9656 | 28.8
1729 |  | 0.1 |  | 0.0050416 | 0.071808 | 0.20572 | 1.8456 | 18.8219 | 2023-06-01 15:04 |  | 0.0015554 |  | 0.0017 | 35.7 |  |  | -0.0064676 | 0.29246 | 1.5327 | 0.00015327 | 0.00029246 | 77.4072 | 0.077407 | 20.8538 | 0.020854 | 0 | 0 | 0.7795 | 575.22 | 466.6367 | 29.8683 | 29.8942 | 1.744 | 6.9737 | 28.82
1730 |  | 0.1 |  | 0.0052552 | 0.071808 | 0.20572 | 1.395 | 17.0792 | 2023-06-01 15:05 |  | 0.0015554 |  | 0.0017 | 35.7 |  |  | -0.0069193 | 0.30353 | 1.5329 | 0.00015329 | 0.00030353 | 77.4199 | 0.07742 | 20.8307 | 0.020831 | 0 | 0 | 0.7595 | 599.8742 | 479.9605 | 29.8705 | 29.8908 | 1.7455 | 6.97 | 28.83
1731 |  | 0.1 |  | 0.0055549 | 0.071808 | 0.20572 | 1.2189 | 15.4932 | 2023-06-01 15:06 |  | 0.0015554 |  | 0.0017 | 35.7 |  |  | -0.0074359 | 0.31905 | 1.5331 | 0.00015331 | 0.00031905 | 77.4303 | 0.07743 | 20.8041 | 0.020804 | 0 | 0 | 0.74704 | 625.1845 | 494.4829 | 29.8739 | 29.9045 | 1.7471 | 6.9612 | 28.85
1732 |  | 0.1 |  | 0.0059463 | 0.071808 | 0.20572 | 1.085 | 14.0524 | 2023-06-01 15:07 |  | 0.0015554 |  | 0.0017 | 35.7 |  |  | -0.0081725 | 0.33926 | 1.5335 | 0.00015335 | 0.00033926 | 77.4479 | 0.077448 | 20.7663 | 0.020766 | 0 | 0 | 0.72759 | 648.8967 | 509.9243 | 29.8783 | 29.9175 | 1.7486 | 6.9556 | 28.87
1733 |  | 0.1 |  | 0.0064555 | 0.071808 | 0.20624 | 1.1367 | 12.7608 | 2023-06-01 15:08 |  | 0.0020682 |  | 0.0017 | 35.7 |  |  | -0.0090682 | 0.36546 | 1.5338 | 0.00015338 | 0.00036546 | 77.4667 | 0.077467 | 20.7204 | 0.02072 | 0 | 0.00051275 | 0.71188 | 672.3967 | 526.1715 | 29.8818 | 29.9133 | 1.7507 | 6.9544 | 28.88
1734 |  | 0.1 |  | 0.0071532 | 0.071808 | 0.20624 | 1.0256 | 11.5873 | 2023-06-01 15:09 |  | 0.0015554 |  | 0.0017 | 35.7 |  |  | -0.010131 | 0.40131 | 1.5342 | 0.00015342 | 0.00040131 | 77.4845 | 0.077485 | 20.6659 | 0.020666 | 0 | 0 | 0.70606 | 696.5875 | 543.2131 | 29.8855 | 29.9192 | 1.7523 | 6.96 | 28.9
1735 |  | 0.1 |  | 0.0081652 | 0.071808 | 0.20624 | 1.115 | 10.54 | 2023-06-01 15:10 |  | 0.0015554 |  | 0.0017 | 35.7 |  |  | -0.011646 | 0.45321 | 1.5346 | 0.00015346 | 0.00045321 | 77.507 | 0.077507 | 20.5882 | 0.020588 | 0 | 0 | 0.70114 | 721.8833 | 561.0801 | 29.8913 | 29.9433 | 1.7538 | 6.96 | 28.92
1736 |  | 0.1 |  | 0.0094743 | 0.071808 | 0.20624 | 1.2144 | 9.6075 | 2023-06-01 15:11 |  | 0.0015554 |  | 0.0017 | 35.7 |  |  | -0.013325 | 0.5202 | 1.535 | 0.0001535 | 0.0005202 | 77.5265 | 0.077526 | 20.5022 | 0.020502 | 0 | 0 | 0.711 | 747.3292 | 579.705 | 29.8953 | 29.9308 | 1.7554 | 6.96 | 28.93
1737 |  | 0.1 |  | 0.011109 | 0.071808 | 0.20624 | 1.3337 | 8.7801 | 2023-06-01 15:12 |  | 0.0015554 |  | 0.0017 | 35.7 |  |  | -0.015302 | 0.60408 | 1.5354 | 0.00015354 | 0.00060408 | 77.5441 | 0.077544 | 20.4006 | 0.020401 | 0 | 0 | 0.72597 | 770.47 | 598.7815 | 29.8987 | 29.9291 | 1.7569 | 6.96 | 28.95
1738 |  | 0.1 |  | 0.013048 | 0.071808 | 0.20624 | 1.5867 | 8.0608 | 2023-06-01 15:13 |  | 0.0015554 |  | 0.0017 | 35.7 |  |  | -0.017423 | 0.70377 | 1.5355 | 0.00015355 | 0.00070377 | 77.5528 | 0.077553 | 20.2913 | 0.020291 | 0 | 0 | 0.74888 | 794.1375 | 618.3171 | 29.9025 | 29.9367 | 1.7585 | 6.9662 | 28.97
1739 |  | 0.1 |  | 0.015215 | 0.071808 | 0.20624 | 1.785 | 7.4332 | 2023-06-01 15:14 |  | 0.0015554 |  | 0.0017 | 35.7 |  |  | -0.01969 | 0.81511 | 1.5356 | 0.00015356 | 0.00081511 | 77.5564 | 0.077556 | 20.1746 | 0.020175 | 0 | 0 | 0.77272 | 818.1467 | 638.3001 | 29.9067 | 29.945 | 1.76 | 6.97 | 28.98
1740 |  | 0.1 |  | 0.018251 | 0.071808 | 0.20624 | 2.1078 | 6.9006 | 2023-06-01 15:15 |  | 0.0015554 |  | 0.0017 | 35.7 |  |  | -0.022666 | 0.97146 | 1.5355 | 0.00015355 | 0.00097146 | 77.5495 | 0.077549 | 20.021 | 0.020021 | 0 | 0 | 0.80523 | 843.0217 | 658.7722 | 29.9131 | 29.9708 | 1.7616 | 6.9733 | 29
1741 |  | 0.1 |  | 0.022585 | 0.071808 | 0.20624 | 2.8843 | 6.499 | 2023-06-01 15:16 |  | 0.0015554 |  | 0.0017 | 35.7 |  |  | -0.026487 | 1.1947 | 1.5349 | 0.00015349 | 0.0011947 | 77.5204 | 0.07752 | 19.8237 | 0.019824 | 0 | 0 | 0.85269 | 868.2073 | 679.7157 | 29.9166 | 29.9482 | 1.7631 | 6.9813 | 29.02
1742 |  | 0.1 |  | 0.026893 | 0.071808 | 0.20624 | 4.7267 | 6.3218 | 2023-06-01 15:17 |  | 0.0015554 |  | 0.0017 | 35.7 |  |  | -0.029795 | 1.4168 | 1.5338 | 0.00015338 | 0.0014168 | 77.4661 | 0.077466 | 19.6525 | 0.019653 | 0 | 0 | 0.9026 | 890.0458 | 700.7487 | 29.9219 | 29.9692 | 1.7647 | 6.99 | 29.03
1743 |  | 0.1 |  | 0.029938 | 0.071808 | 0.20624 | 8.875 | 6.5771 | 2023-06-01 15:18 |  | 0.0015554 |  | 0.0017 | 35.7 |  |  | -0.03177 | 1.5752 | 1.5327 | 0.00015327 | 0.0015752 | 77.4092 | 0.077409 | 19.5488 | 0.019549 | 0 | 0 | 0.94234 | 914.6467 | 722.1385 | 29.9236 | 29.9392 | 1.7663 | 7.0022 | 29.05
1744 |  | 0.1 |  | 0.031684 | 0.071808 | 0.20624 | 14.8556 | 7.4049 | 2023-06-01 15:19 |  | 0.0015554 |  | 0.0017 | 35.7 |  |  | -0.032682 | 1.6673 | 1.5319 | 0.00015319 | 0.0016673 | 77.3673 | 0.077367 | 19.4994 | 0.019499 | 0 | 0 | 0.96948 | 940.8775 | 744.0124 | 29.9267 | 29.955 | 1.7678 | 7.0144 | 29.07
1745 |  | 0.1 |  | 0.032714 | 0.071808 | 0.20624 | 21.2044 | 8.7849 | 2023-06-01 15:20 |  | 0.0015554 |  | 0.0017 | 35.7 |  |  | -0.032959 | 1.7223 | 1.5311 | 0.00015311 | 0.0017223 | 77.3279 | 0.077328 | 19.483 | 0.019483 | 0 | 0 | 0.99254 | 964.34 | 766.0452 | 29.9276 | 29.9355 | 1.7694 | 7.0275 | 29.08
1746 |  | 0.1 |  | 0.032738 | 0.071808 | 0.20624 | 26.46 | 10.5524 | 2023-06-01 15:21 |  | 0.0015554 |  | 0.0017 | 35.7 |  |  | -0.032221 | 1.7262 | 1.5303 | 0.00015303 | 0.0017262 | 77.2888 | 0.077289 | 19.5184 | 0.019518 | 0 | 0 | 1.016 | 988.7917 | 788.3198 | 29.9267 | 29.9183 | 1.7709 | 7.0433 | 29.1
1747 |  | 0.10925 |  | 0.031924 | 0.071808 | 0.20721 | 30.7411 | 12.5713 | 2023-06-01 15:22 |  | 0.0025324 |  | 0.0017 | 35.7 |  |  | -0.030601 | 1.6877 | 1.5295 | 0.0001671 | 0.0018438 | 77.2475 | 0.084393 | 19.5986 | 0.021411 | 0 | 0.000977 | 1.0432 | 996.4764 | 809.1355 | 29.9262 | 29.9217 | 1.7735 | 7.0613 | 29.12
1748 |  | 0.11 |  | 0.030852 | 0.072931 | 0.20723 | 31.61 | 14.4751 | 2023-06-01 15:23 |  | 0.002696 |  | 0.0017 | 35.7 |  |  | -0.028921 | 1.6353 | 1.5289 | 0.00016818 | 0.0017989 | 77.2167 | 0.084938 | 19.6826 | 0.021651 | 0.0011225 | 1.8083e-05 | 1.0668 | 997.9967 | 828.0216 | 29.9233 | 29.8975 | 1.7761 | 7.1056 | 29.13
1749 |  | 0.11 |  | 0.029721 | 0.075049 | 0.20723 | 31.2744 | 16.1551 | 2023-06-01 15:24 |  | 0.0036735 |  | 0.0017 | 35.7 |  |  | -0.027471 | 1.581 | 1.5286 | 0.00016814 | 0.0017392 | 77.2005 | 0.084921 | 19.7537 | 0.021729 | 0.0021181 | 0 | 1.0819 | 997.595 | 844.9789 | 29.9197 | 29.8875 | 1.7798 | 7.12 | 29.15
1750 |  | 0.11 |  | 0.028649 | 0.077157 | 0.20723 | 30.7325 | 17.6128 | 2023-06-01 15:25 |  | 0.0036638 |  | 0.0017 | 35.7 |  |  | -0.026353 | 1.5295 | 1.5285 | 0.00016814 | 0.0016824 | 77.197 | 0.084917 | 19.8079 | 0.021789 | 0.0021083 | 0 | 1.0871 | 997.1925 | 860.2003 | 29.9142 | 29.8642 | 1.7835 | 7.1044 | 29.17
1751 |  | 0.11 |  | 0.027728 | 0.079242 | 0.20723 | 29.9422 | 18.8458 | 2023-06-01 15:26 |  | 0.0036402 |  | 0.0017 | 35.7 |  |  | -0.025444 | 1.4851 | 1.5285 | 0.00016814 | 0.0016336 | 77.1983 | 0.084918 | 19.852 | 0.021837 | 0.0020847 | 0 | 1.0898 | 997.98 | 873.9783 | 29.9079 | 29.8518 | 1.7871 | 7.0811 | 29.18
1752 |  | 0.11225 |  | 0.026932 | 0.081132 | 0.20723 | 29.1089 | 19.8721 | 2023-06-01 15:27 |  | 0.0034459 |  | 0.0017 | 35.7 |  |  | -0.024739 | 1.4472 | 1.5286 | 0.00017159 | 0.0016245 | 77.2037 | 0.086661 | 19.8854 | 0.022321 | 0.0018904 | 0 | 1.0887 | 996.5858 | 886.239 | 29.9031 | 29.8592 | 1.7906 | 7.0575 | 29.2
1753 |  | 0.16333 |  | 0.026268 | 0.082159 | 0.20723 | 30.365 | 20.9214 | 2023-06-01 15:28 |  | 0.002582 |  | 0.0017 | 35.7 |  |  | -0.024263 | 1.4154 | 1.5288 | 0.00024971 | 0.0023118 | 77.2138 | 0.12612 | 19.9076 | 0.032516 | 0.0010266 | 0 | 1.0827 | 996.9791 | 897.313 | 29.8996 | 29.8683 | 1.7932 | 7.05 | 29.22
1754 |  | 0.17 |  | 0.025734 | 0.083014 | 0.20723 | 32.8767 | 22.1169 | 2023-06-01 15:29 |  | 0.0024106 |  | 0.0017 | 35.7 |  |  | -0.023902 | 1.3897 | 1.529 | 0.00025993 | 0.0023625 | 77.2229 | 0.13128 | 19.9244 | 0.033872 | 0.00085517 | 0 | 1.0767 | 997.0675 | 907.2885 | 29.8962 | 29.8658 | 1.7956 | 7.05 | 29.23
1755 |  | 0.17 |  | 0.025281 | 0.083869 | 0.20723 | 32.7375 | 23.179 | 2023-06-01 15:30 |  | 0.0024104 |  | 0.0017 | 35.7 |  |  | -0.023573 | 1.3686 | 1.5291 | 0.00025995 | 0.0023266 | 77.2292 | 0.13129 | 19.9392 | 0.033897 | 0.00085492 | 0 | 1.0725 | 997.47 | 916.3066 | 29.8925 | 29.8592 | 1.798 | 7.05 | 29.25
1756 |  | 0.17 |  | 0.024896 | 0.084895 | 0.20723 | 32.8078 | 24.1418 | 2023-06-01 15:31 |  | 0.0025811 |  | 0.0017 | 35.7 |  |  | -0.023406 | 1.3512 | 1.5294 | 0.00025999 | 0.002297 | 77.2406 | 0.13131 | 19.9453 | 0.033907 | 0.0010257 | 0 | 1.0637 | 996.8142 | 924.3574 | 29.89 | 29.8673 | 1.8006 | 7.0475 | 29.27
1757 |  | 0.17 |  | 0.024615 | 0.085579 | 0.20723 | 32.5625 | 24.9839 | 2023-06-01 15:32 |  | 0.0022395 |  | 0.0017 | 35.7 |  |  | -0.023321 | 1.3384 | 1.5296 | 0.00026002 | 0.0022752 | 77.2503 | 0.13133 | 19.9479 | 0.033911 | 0.00068408 | 0 | 1.0555 | 997.19 | 931.6406 | 29.8889 | 29.8792 | 1.8028 | 7.05 | 29.28
1758 |  | 0.17 |  | 0.024373 | 0.086263 | 0.20723 | 32.3233 | 25.7178 | 2023-06-01 15:33 |  | 0.0022392 |  | 0.0017 | 35.7 |  |  | -0.023218 | 1.3281 | 1.5297 | 0.00026005 | 0.0022578 | 77.2573 | 0.13134 | 19.951 | 0.033917 | 0.00068375 | 0 | 1.0498 | 997.3733 | 938.2139 | 29.8891 | 29.8909 | 1.805 | 7.05 | 29.3
1759 |  | 0.17 |  | 0.024157 | 0.087117 | 0.20723 | 32.1033 | 26.3564 | 2023-06-01 15:34 |  | 0.0024101 |  | 0.0017 | 35.7 |  |  | -0.023135 | 1.3192 | 1.5299 | 0.00026007 | 0.0022427 | 77.2652 | 0.13135 | 19.9529 | 0.03392 | 0.00085467 | 0 | 1.0442 | 997.2233 | 944.1149 | 29.8912 | 29.91 | 1.8074 | 7.0488 | 29.32
1760 |  | 0.17 |  | 0.023988 | 0.087801 | 0.20723 | 31.9638 | 26.9171 | 2023-06-01 15:35 |  | 0.002239 |  | 0.0017 | 35.7 |  |  | -0.023081 | 1.3123 | 1.53 | 0.0002601 | 0.0022309 | 77.2715 | 0.13136 | 19.9538 | 0.033921 | 0.00068358 | 0 | 1.0393 | 997.1642 | 949.4198 | 29.8941 | 29.92 | 1.8097 | 7.05 | 29.33
1761 |  | 0.17 |  | 0.023833 | 0.088313 | 0.20723 | 31.43 | 27.3684 | 2023-06-01 15:36 |  | 0.0020679 |  | 0.0017 | 35.7 |  |  | -0.022989 | 1.3064 | 1.53 | 0.00026011 | 0.0022208 | 77.2746 | 0.13137 | 19.9565 | 0.033926 | 0.0005125 | 0 | 1.0367 | 997.2033 | 954.1981 | 29.8987 | 29.94 | 1.8117 | 7.0462 | 29.35
1762 |  | 0.17 |  | 0.023703 | 0.089168 | 0.20723 | 31.26 | 27.7576 | 2023-06-01 15:37 |  | 0.0024101 |  | 0.0017 | 35.7 |  |  | -0.022871 | 1.302 | 1.53 | 0.00026011 | 0.0022134 | 77.2749 | 0.13137 | 19.9603 | 0.033932 | 0.00085467 | 0 | 1.0364 | 996.4542 | 958.4237 | 29.9018 | 29.93 | 1.8142 | 7.05 | 29.37
1763 |  | 0.17 |  | 0.023605 | 0.089681 | 0.20723 | 31.0367 | 28.0855 | 2023-06-01 15:38 |  | 0.0020683 |  | 0.0017 | 35.7 |  |  | -0.022908 | 1.2986 | 1.5302 | 0.00026014 | 0.0022077 | 77.2832 | 0.13138 | 19.9565 | 0.033926 | 0.00051283 | 0 | 1.0304 | 996.73 | 962.2544 | 29.9056 | 29.94 | 1.8162 | 7.05 | 29.38
1764 |  | 0.17 |  | 0.023521 | 0.090535 | 0.20723 | 30.7188 | 28.3488 | 2023-06-01 15:39 |  | 0.0024097 |  | 0.0017 | 35.7 |  |  | -0.022933 | 1.2967 | 1.5303 | 0.00026015 | 0.0022044 | 77.2879 | 0.13139 | 19.9527 | 0.03392 | 0.00085425 | 0 | 1.0256 | 997.6375 | 965.7927 | 29.9081 | 29.93 | 1.8186 | 7.05 | 29.4
1765 |  | 0.17 |  | 0.023444 | 0.091218 | 0.20723 | 30.6222 | 28.5762 | 2023-06-01 15:40 |  | 0.0022389 |  | 0.0017 | 35.7 |  |  | -0.022919 | 1.295 | 1.5303 | 0.00026016 | 0.0022014 | 77.2901 | 0.13139 | 19.9511 | 0.033917 | 0.00068342 | 0 | 1.0229 | 997.0718 | 968.9206 | 29.9103 | 29.9309 | 1.8209 | 7.05 | 29.42
1766 |  | 0.17 |  | 0.023288 | 0.092757 | 0.20723 | 30.4678 | 28.7653 | 2023-06-01 15:41 |  | 0.0030944 |  | 0.0017 | 35.7 |  |  | -0.022755 | 1.2892 | 1.5304 | 0.00026016 | 0.0021916 | 77.2904 | 0.13139 | 19.9574 | 0.033928 | 0.0015389 | 0 | 1.0234 | 997.4642 | 971.775 | 29.9117 | 29.9242 | 1.824 | 7.05 | 29.43
1767 |  | 0.17 |  | 0.022854 | 0.093954 | 0.20723 | 30.3925 | 28.928 | 2023-06-01 15:42 |  | 0.0027521 |  | 0.0017 | 35.7 |  |  | -0.022246 | 1.2685 | 1.5303 | 0.00026015 | 0.0021565 | 77.2875 | 0.13139 | 19.9821 | 0.03397 | 0.0011967 | 0 | 1.0273 | 996.9717 | 974.2946 | 29.9103 | 29.8975 | 1.8267 | 7.05 | 29.45
1768 |  | 0.17 |  | 0.022277 | 0.095493 | 0.20723 | 30.0614 | 29.0414 | 2023-06-01 15:43 |  | 0.0030944 |  | 0.0017 | 35.7 |  |  | -0.021595 | 1.2403 | 1.5302 | 0.00026014 | 0.0021086 | 77.2842 | 0.13138 | 20.0144 | 0.034024 | 0.001539 | 0 | 1.0316 | 997.5067 | 976.6158 | 29.9077 | 29.8842 | 1.8298 | 7.05 | 29.47
1769 |  | 0.17 |  | 0.021712 | 0.09669 | 0.20723 | 30.1644 | 29.1537 | 2023-06-01 15:44 |  | 0.0027524 |  | 0.0017 | 35.7 |  |  | -0.021062 | 1.212 | 1.5303 | 0.00026014 | 0.0020604 | 77.2854 | 0.13139 | 20.041 | 0.03407 | 0.0011969 | 0 | 1.0309 | 996.99 | 978.6532 | 29.9039 | 29.87 | 1.8326 | 7.05 | 29.48
1770 |  | 0.17 |  | 0.021212 | 0.097887 | 0.20723 | 29.9956 | 29.2379 | 2023-06-01 15:45 |  | 0.0027524 |  | 0.0017 | 35.7 |  |  | -0.020576 | 1.1875 | 1.5303 | 0.00026014 | 0.0020188 | 77.2856 | 0.13139 | 20.0649 | 0.03411 | 0.0011969 | 0 | 1.0309 | 996.2925 | 980.4172 | 29.8999 | 29.8633 | 1.8353 | 7.05 | 29.5
1771 |  | 0.17 |  | 0.020802 | 0.098571 | 0.20723 | 29.76 | 29.2901 | 2023-06-01 15:46 |  | 0.0022392 |  | 0.0017 | 35.7 |  |  | -0.020234 | 1.1674 | 1.5303 | 0.00026016 | 0.0019847 | 77.2899 | 0.13139 | 20.0813 | 0.034138 | 0.00068375 | 0 | 1.0281 | 997.7818 | 982.1536 | 29.8955 | 29.8564 | 1.8376 | 7.05 | 29.52
1772 |  | 0.17 |  | 0.020485 | 0.099767 | 0.20723 | 29.4867 | 29.3097 | 2023-06-01 15:47 |  | 0.0027521 |  | 0.0017 | 35.7 |  |  | -0.020046 | 1.1523 | 1.5305 | 0.00026018 | 0.001959 | 77.2963 | 0.1314 | 20.0895 | 0.034152 | 0.0011967 | 0 | 1.0219 | 997.2767 | 983.6659 | 29.8918 | 29.8583 | 1.8403 | 7.05 | 29.53
1773 |  | 0.17 |  | 0.020246 | 0.10045 | 0.20723 | 29.3087 | 29.3096 | 2023-06-01 15:48 |  | 0.0022389 |  | 0.0017 | 35.7 |  |  | -0.019877 | 1.1414 | 1.5305 | 0.00026019 | 0.0019404 | 77.2997 | 0.13141 | 20.0966 | 0.034164 | 0.00068342 | 0 | 1.0186 | 997.115 | 985.0108 | 29.8903 | 29.8767 | 1.8426 | 7.05 | 29.55
1774 |  | 0.17225 |  | 0.020076 | 0.10113 | 0.20723 | 29.1011 | 29.2888 | 2023-06-01 15:49 |  | 0.0022391 |  | 0.0017 | 35.7 |  |  | -0.019726 | 1.1342 | 1.5306 | 0.00026364 | 0.0019537 | 77.3013 | 0.13315 | 20.1028 | 0.034627 | 0.00068367 | 0 | 1.0177 | 996.9708 | 986.2068 | 29.8892 | 29.8792 | 1.8448 | 7.05 | 29.57
1775 |  | 0.19933 |  | 0.019957 | 0.10233 | 0.20723 | 29.96 | 29.3559 | 2023-06-01 15:50 |  | 0.0027525 |  | 0.0017 | 35.7 |  |  | -0.019666 | 1.1297 | 1.5306 | 0.00030511 | 0.0022519 | 77.3049 | 0.15409 | 20.1041 | 0.040074 | 0.0011971 | 0 | 1.0148 | 996.8036 | 987.2665 | 29.8893 | 29.89 | 1.8475 | 7.0489 | 29.58
1776 |  | 0.2 |  | 0.019866 | 0.10319 | 0.20723 | 30.7444 | 29.4948 | 2023-06-01 15:51 |  | 0.0024101 |  | 0.0017 | 35.7 |  |  | -0.019653 | 1.1269 | 1.5307 | 0.00030614 | 0.0022538 | 77.3093 | 0.15462 | 20.1027 | 0.040205 | 0.00085467 | 0 | 1.0109 | 997.3482 | 988.2747 | 29.8899 | 29.8955 | 1.85 | 7.0478 | 29.6
1777 |  | 0.2 |  | 0.019794 | 0.10404 | 0.20723 | 30.5789 | 29.6032 | 2023-06-01 15:52 |  | 0.0024104 |  | 0.0017 | 35.7 |  |  | -0.019647 | 1.1251 | 1.5308 | 0.00030616 | 0.0022503 | 77.3126 | 0.15463 | 20.1009 | 0.040202 | 0.00085492 | 0 | 1.0075 | 997.6308 | 989.2103 | 29.892 | 29.9108 | 1.8524 | 7.0488 | 29.62
1778 |  | 0.2 |  | 0.019752 | 0.1049 | 0.20723 | 30.2475 | 29.6676 | 2023-06-01 15:53 |  | 0.0024099 |  | 0.0017 | 35.7 |  |  | -0.01963 | 1.1246 | 1.5308 | 0.00030616 | 0.0022492 | 77.314 | 0.15463 | 20.1001 | 0.0402 | 0.0008545 | 0 | 1.0062 | 996.8217 | 989.9714 | 29.896 | 29.9325 | 1.8548 | 7.0489 | 29.63
1779 |  | 0.2 |  | 0.019738 | 0.10524 | 0.20723 | 30.3233 | 29.7332 | 2023-06-01 15:54 |  | 0.0018971 |  | 0.0017 | 35.7 |  |  | -0.019618 | 1.1257 | 1.5308 | 0.00030616 | 0.0022513 | 77.3133 | 0.15463 | 20.0989 | 0.040198 | 0.00034167 | 0 | 1.0061 | 997.3355 | 990.7078 | 29.8995 | 29.9309 | 1.8567 | 7.0462 | 29.65
1780 |  | 0.2 |  | 0.019717 | 0.10575 | 0.20723 | 29.8725 | 29.7471 | 2023-06-01 15:55 |  | 0.0020682 |  | 0.0017 | 35.7 |  |  | -0.019699 | 1.1265 | 1.5309 | 0.00030618 | 0.0022529 | 77.3176 | 0.15464 | 20.0925 | 0.040185 | 0.00051275 | 0 | 1.001 | 997.9083 | 991.4279 | 29.9038 | 29.9425 | 1.8587 | 7.0444 | 29.67
1781 |  | 0.2 |  | 0.019713 | 0.10643 | 0.20723 | 29.3011 | 29.7025 | 2023-06-01 15:56 |  | 0.0022392 |  | 0.0017 | 35.7 |  |  | -0.01972 | 1.1279 | 1.5309 | 0.00030619 | 0.0022558 | 77.3204 | 0.15464 | 20.0897 | 0.040179 | 0.00068375 | 0 | 0.99962 | 997.4867 | 992.0338 | 29.9069 | 29.935 | 1.861 | 7.05 | 29.68
1782 |  | 0.2 |  | 0.019702 | 0.10746 | 0.20723 | 29.23 | 29.6553 | 2023-06-01 15:57 |  | 0.0025809 |  | 0.0017 | 35.7 |  |  | -0.019726 | 1.1296 | 1.531 | 0.0003062 | 0.0022591 | 77.3225 | 0.15465 | 20.0871 | 0.040174 | 0.0010254 | 0 | 0.99878 | 997.0267 | 992.5331 | 29.9092 | 29.9292 | 1.8636 | 7.05 | 29.7
1783 |  | 0.2 |  | 0.019727 | 0.10797 | 0.20723 | 29.2144 | 29.6112 | 2023-06-01 15:58 |  | 0.0020684 |  | 0.0017 | 35.7 |  |  | -0.019808 | 1.1329 | 1.531 | 0.00030621 | 0.0022658 | 77.3255 | 0.15465 | 20.0806 | 0.040161 | 0.000513 | 0 | 0.99592 | 996.7327 | 992.953 | 29.9115 | 29.9327 | 1.8656 | 7.0488 | 29.72
1784 |  | 0.2 |  | 0.019782 | 0.10866 | 0.20723 | 28.885 | 29.5386 | 2023-06-01 15:59 |  | 0.0022392 |  | 0.0017 | 35.7 |  |  | -0.019861 | 1.1376 | 1.531 | 0.00030621 | 0.0022752 | 77.3253 | 0.15465 | 20.076 | 0.040152 | 0.00068375 | 0 | 0.99603 | 997.0367 | 993.3614 | 29.9117 | 29.9133 | 1.8679 | 7.0478 | 29.73
1785 |  | 0.2 |  | 0.019824 | 0.10917 | 0.20723 | 28.6333 | 29.448 | 2023-06-01 16:00 |  | 0.0020684 |  | 0.0017 | 35.7 |  |  | -0.019909 | 1.1419 | 1.531 | 0.00030621 | 0.0022838 | 77.3256 | 0.15465 | 20.0713 | 0.040143 | 0.00051292 | 0 | 0.99572 | 997.0417 | 993.7294 | 29.9107 | 29.9017 | 1.8699 | 7.05 | 29.75
1786 |  | 0.2 |  | 0.019866 | 0.11002 | 0.20723 | 28.5733 | 29.3606 | 2023-06-01 16:01 |  | 0.0024104 |  | 0.0017 | 35.7 |  |  | -0.019938 | 1.1464 | 1.531 | 0.00030621 | 0.0022928 | 77.3247 | 0.15465 | 20.0676 | 0.040135 | 0.000855 | 0 | 0.99642 | 997.2492 | 994.0814 | 29.9084 | 29.8875 | 1.8723 | 7.05 | 29.77
1787 |  | 0.2 |  | 0.019921 | 0.11054 | 0.20723 | 28.2375 | 29.2483 | 2023-06-01 16:02 |  | 0.0020683 |  | 0.0017 | 35.7 |  |  | -0.020002 | 1.1511 | 1.531 | 0.0003062 | 0.0023021 | 77.324 | 0.15465 | 20.0624 | 0.040125 | 0.00051283 | 0 | 0.99596 | 996.9467 | 994.3679 | 29.9038 | 29.8625 | 1.8744 | 7.05 | 29.78
1788 |  | 0.2 |  | 0.019954 | 0.11139 | 0.20723 | 28.0611 | 29.1295 | 2023-06-01 16:03 |  | 0.0024103 |  | 0.0017 | 35.7 |  |  | -0.020042 | 1.1551 | 1.531 | 0.0003062 | 0.0023102 | 77.3239 | 0.15465 | 20.058 | 0.040116 | 0.00085483 | 0 | 0.99563 | 997.0067 | 994.6318 | 29.901 | 29.8758 | 1.8768 | 7.05 | 29.8
1789 |  | 0.2 |  | 0.019986 | 0.11173 | 0.20723 | 27.7288 | 28.9895 | 2023-06-01 16:04 |  | 0.0018973 |  | 0.0017 | 35.7 |  |  | -0.020098 | 1.1588 | 1.531 | 0.00030621 | 0.0023176 | 77.3256 | 0.15465 | 20.0529 | 0.040106 | 0.00034183 | 0 | 0.99446 | 997.0791 | 994.8765 | 29.8963 | 29.8545 | 1.8787 | 7.05 | 29.82
1790 |  | 0.2 |  | 0.020036 | 0.11242 | 0.20723 | 27.4267 | 28.8332 | 2023-06-01 16:05 |  | 0.0022395 |  | 0.0017 | 35.7 |  |  | -0.020171 | 1.1633 | 1.5311 | 0.00030622 | 0.0023265 | 77.3275 | 0.15465 | 20.0471 | 0.040094 | 0.00068408 | 0 | 0.99331 | 996.7908 | 995.068 | 29.8923 | 29.8558 | 1.881 | 7.0475 | 29.83
1791 |  | 0.2 |  | 0.02008 | 0.1131 | 0.20723 | 26.8612 | 28.636 | 2023-06-01 16:06 |  | 0.002239 |  | 0.0017 | 35.7 |  |  | -0.020249 | 1.1679 | 1.5311 | 0.00030623 | 0.0023357 | 77.3301 | 0.15466 | 20.0406 | 0.040081 | 0.00068358 | 0 | 0.99167 | 996.9892 | 995.2601 | 29.8915 | 29.8842 | 1.8832 | 7.05 | 29.85
1792 |  | 0.2 |  | 0.020114 | 0.11396 | 0.20723 | 26.6078 | 28.4332 | 2023-06-01 16:07 |  | 0.0024097 |  | 0.0017 | 35.7 |  |  | -0.020325 | 1.1719 | 1.5312 | 0.00030624 | 0.0023439 | 77.3326 | 0.15467 | 20.0341 | 0.040068 | 0.00085425 | 0 | 0.98961 | 997.5242 | 995.4865 | 29.8923 | 29.9 | 1.8856 | 7.0467 | 29.87
1793 |  | 0.2 |  | 0.020165 | 0.11498 | 0.20723 | 26.2111 | 28.211 | 2023-06-01 16:08 |  | 0.0025811 |  | 0.0017 | 35.7 |  |  | -0.020376 | 1.1768 | 1.5312 | 0.00030623 | 0.0023535 | 77.3317 | 0.15466 | 20.0293 | 0.040059 | 0.0010257 | 0 | 0.98964 | 997.3618 | 995.674 | 29.8948 | 29.9173 | 1.8882 | 7.0488 | 29.88
1794 |  | 0.2 |  | 0.020229 | 0.11498 | 0.20723 | 25.9337 | 27.9832 | 2023-06-01 16:09 |  | 0.0015554 |  | 0.0017 | 35.7 |  |  | -0.02048 | 1.1821 | 1.5312 | 0.00030624 | 0.0023642 | 77.3332 | 0.15467 | 20.0217 | 0.040043 | 0 | 0 | 0.98779 | 997.27 | 995.8336 | 29.8968 | 29.915 | 1.8897 | 7.0456 | 29.9
1795 |  | 0.2 |  | 0.020289 | 0.11584 | 0.20723 | 25.5356 | 27.7385 | 2023-06-01 16:10 |  | 0.0024099 |  | 0.0017 | 35.7 |  |  | -0.020493 | 1.1877 | 1.5311 | 0.00030622 | 0.0023753 | 77.3295 | 0.15466 | 20.0187 | 0.040037 | 0.00085442 | 0 | 0.99 | 997.0145 | 995.9517 | 29.8998 | 29.9267 | 1.8922 | 7.0475 | 29.92
1796 |  | 0.2 |  | 0.020344 | 0.11652 | 0.20723 | 25.2671 | 27.4913 | 2023-06-01 16:11 |  | 0.0022394 |  | 0.0017 | 35.7 |  |  | -0.020562 | 1.1926 | 1.5312 | 0.00030623 | 0.0023851 | 77.3314 | 0.15466 | 20.013 | 0.040026 | 0.000684 | 0 | 0.98938 | 997.0867 | 996.0652 | 29.9015 | 29.9167 | 1.8944 | 7.05 | 29.93
1797 |  | 0.2 |  | 0.020388 | 0.11737 | 0.20723 | 24.7587 | 27.2181 | 2023-06-01 16:12 |  | 0.0024097 |  | 0.0017 | 35.7 |  |  | -0.020651 | 1.1973 | 1.5312 | 0.00030624 | 0.0023946 | 77.334 | 0.15467 | 20.0057 | 0.040011 | 0.00085425 | 0 | 0.98727 | 997.8 | 996.2387 | 29.904 | 29.9267 | 1.8968 | 7.0475 | 29.95
1798 |  | 0.2 |  | 0.020449 | 0.11823 | 0.20723 | 24.5087 | 26.9471 | 2023-06-01 16:13 |  | 0.0024102 |  | 0.0017 | 35.7 |  |  | -0.020706 | 1.203 | 1.5312 | 0.00030624 | 0.002406 | 77.3342 | 0.15467 | 20.0003 | 0.040001 | 0.00085475 | 0 | 0.98759 | 997.8518 | 996.4 | 29.9067 | 29.9309 | 1.8992 | 7.05 | 29.97
1799 |  | 0.2 |  | 0.02052 | 0.11857 | 0.20723 | 23.9556 | 26.648 | 2023-06-01 16:14 |  | 0.0018972 |  | 0.0017 | 35.7 |  |  | -0.02078 | 1.2086 | 1.5312 | 0.00030624 | 0.0024172 | 77.3339 | 0.15467 | 19.9945 | 0.039989 | 0.00034175 | 0 | 0.9875 | 996.3767 | 996.3977 | 29.907 | 29.9092 | 1.9011 | 7.0475 | 29.98
1800 |  | 0.2 |  | 0.020579 | 0.11925 | 0.20723 | 23.6675 | 26.3499 | 2023-06-01 16:15 |  | 0.002239 |  | 0.0017 | 35.7 |  |  | -0.020858 | 1.2141 | 1.5312 | 0.00030625 | 0.0024283 | 77.3351 | 0.15467 | 19.9879 | 0.039976 | 0.00068358 | 0 | 0.98664 | 996.8392 | 996.4418 | 29.9084 | 29.9218 | 1.9034 | 7.05 | 30
1801 |  | 0.2 |  | 0.020638 | 0.11994 | 0.20723 | 23.51 | 26.0659 | 2023-06-01 16:16 |  | 0.0022389 |  | 0.0017 | 35.7 |  |  | -0.020879 | 1.2197 | 1.5312 | 0.00030624 | 0.0024393 | 77.3324 | 0.15466 | 19.9845 | 0.039969 | 0.0006835 | 0 | 0.98843 | 996.4709 | 996.4447 | 29.9089 | 29.9125 | 1.9056 | 7.05 | 30.02
1802 |  | 0.2 |  | 0.020706 | 0.12045 | 0.20723 | 23.0813 | 25.7675 | 2023-06-01 16:17 |  | 0.0020683 |  | 0.0017 | 35.7 |  |  | -0.020935 | 1.2253 | 1.5311 | 0.00030623 | 0.0024506 | 77.3304 | 0.15466 | 19.9796 | 0.039959 | 0.00051283 | 0 | 0.98909 | 996.5983 | 996.4601 | 29.9073 | 29.8933 | 1.9077 | 7.05 | 30.03
1803 |  | 0.2 |  | 0.020762 | 0.12096 | 0.20723 | 22.9522 | 25.486 | 2023-06-01 16:18 |  | 0.0020681 |  | 0.0017 | 35.7 |  |  | -0.021019 | 1.2306 | 1.5312 | 0.00030624 | 0.0024611 | 77.3322 | 0.15466 | 19.9726 | 0.039945 | 0.00051267 | 0 | 0.98776 | 996.8992 | 996.504 | 29.9072 | 29.9067 | 1.9097 | 7.0467 | 30.05
1804 |  | 0.2 |  | 0.020821 | 0.12165 | 0.20723 | 22.8611 | 25.2235 | 2023-06-01 16:19 |  | 0.0022392 |  | 0.0017 | 35.7 |  |  | -0.021091 | 1.2361 | 1.5312 | 0.00030624 | 0.0024723 | 77.3339 | 0.15467 | 19.9663 | 0.039933 | 0.00068375 | 0 | 0.98724 | 997.4092 | 996.5945 | 29.9073 | 29.9075 | 1.912 | 7.05 | 30.07
1805 |  | 0.2 |  | 0.02088 | 0.12216 | 0.20723 | 22.1325 | 24.9144 | 2023-06-01 16:20 |  | 0.0020681 |  | 0.0017 | 35.7 |  |  | -0.021151 | 1.2412 | 1.5312 | 0.00030624 | 0.0024824 | 77.3344 | 0.15467 | 19.9611 | 0.039922 | 0.00051267 | 0 | 0.98716 | 996.7136 | 996.6064 | 29.9076 | 29.9109 | 1.914 | 7.05 | 30.08
1806 |  | 0.2 |  | 0.020937 | 0.12284 | 0.20723 | 21.7356 | 24.5965 | 2023-06-01 16:21 |  | 0.0022392 |  | 0.0017 | 35.7 |  |  | -0.021231 | 1.2467 | 1.5312 | 0.00030625 | 0.0024934 | 77.3353 | 0.15467 | 19.9543 | 0.039909 | 0.00068375 | 0 | 0.98616 | 997.5892 | 996.7047 | 29.9071 | 29.9025 | 1.9163 | 7.05 | 30.1
1807 |  | 0.2 |  | 0.021012 | 0.12336 | 0.20723 | 21.5362 | 24.2905 | 2023-06-01 16:22 |  | 0.0020681 |  | 0.0017 | 35.7 |  |  | -0.021311 | 1.2532 | 1.5312 | 0.00030625 | 0.0025064 | 77.3352 | 0.15467 | 19.9475 | 0.039895 | 0.00051267 | 0 | 0.98598 | 996.8517 | 996.7194 | 29.9067 | 29.9025 | 1.9183 | 7.05 | 30.12
1808 |  | 0.2 |  | 0.021076 | 0.12421 | 0.20723 | 21.2133 | 23.9828 | 2023-06-01 16:23 |  | 0.0024098 |  | 0.0017 | 35.7 |  |  | -0.021358 | 1.2588 | 1.5312 | 0.00030624 | 0.0025176 | 77.3343 | 0.15467 | 19.9429 | 0.039886 | 0.00085433 | 0 | 0.98682 | 996.9936 | 996.7468 | 29.9058 | 29.8982 | 1.9208 | 7.05 | 30.13
1809 |  | 0.2 |  | 0.021125 | 0.12455 | 0.20723 | 20.795 | 23.664 | 2023-06-01 16:24 |  | 0.0018973 |  | 0.0017 | 35.7 |  |  | -0.02144 | 1.2637 | 1.5313 | 0.00030625 | 0.0025273 | 77.336 | 0.15467 | 19.9361 | 0.039872 | 0.00034183 | 0 | 0.98533 | 997.6358 | 996.8357 | 29.9056 | 29.9042 | 1.9226 | 7.05 | 30.15
1810 |  | 0.2 |  | 0.021179 | 0.12524 | 0.20723 | 20.4378 | 23.3414 | 2023-06-01 16:25 |  | 0.0022391 |  | 0.0017 | 35.7 |  |  | -0.021532 | 1.269 | 1.5313 | 0.00030626 | 0.002538 | 77.3375 | 0.15468 | 19.9284 | 0.039857 | 0.00068367 | 0 | 0.98359 | 996.6342 | 996.8156 | 29.9066 | 29.915 | 1.9249 | 7.05 | 30.17
1811 |  | 0.2 |  | 0.021244 | 0.12592 | 0.20723 | 20.2211 | 23.0293 | 2023-06-01 16:26 |  | 0.0022393 |  | 0.0017 | 35.7 |  |  | -0.02156 | 1.2746 | 1.5313 | 0.00030625 | 0.0025493 | 77.3362 | 0.15467 | 19.9249 | 0.03985 | 0.00068383 | 0 | 0.98534 | 997.5167 | 996.8857 | 29.9087 | 29.9275 | 1.9271 | 7.05 | 30.18
1812 |  | 0.2 |  | 0.021307 | 0.1266 | 0.20723 | 19.615 | 22.6879 | 2023-06-01 16:27 |  | 0.0022392 |  | 0.0017 | 35.7 |  |  | -0.021625 | 1.2805 | 1.5313 | 0.00030625 | 0.0025611 | 77.3363 | 0.15467 | 19.9189 | 0.039838 | 0.00068375 | 0 | 0.98529 | 997.1633 | 996.9134 | 29.9106 | 29.9275 | 1.9294 | 7.05 | 30.2
1813 |  | 0.2 |  | 0.021371 | 0.12763 | 0.20723 | 19.5044 | 22.3696 | 2023-06-01 16:28 |  | 0.0025811 |  | 0.0017 | 35.7 |  |  | -0.02167 | 1.2868 | 1.5312 | 0.00030625 | 0.0025735 | 77.335 | 0.15467 | 19.9137 | 0.039827 | 0.0010257 | 0 | 0.98619 | 997.6891 | 996.991 | 29.9108 | 29.9127 | 1.9319 | 7.05 | 30.22
1814 |  | 0.2 |  | 0.021425 | 0.12831 | 0.20723 | 19.0038 | 22.033 | 2023-06-01 16:29 |  | 0.002239 |  | 0.0017 | 35.7 |  |  | -0.021719 | 1.2918 | 1.5312 | 0.00030625 | 0.0025836 | 77.3348 | 0.15467 | 19.909 | 0.039818 | 0.00068358 | 0 | 0.98645 | 997.1333 | 997.0052 | 29.9121 | 29.9242 | 1.9342 | 7.05 | 30.23
1815 |  | 0.2 |  | 0.021431 | 0.129 | 0.20723 | 18.7222 | 21.7019 | 2023-06-01 16:30 |  | 0.0022394 |  | 0.0017 | 35.7 |  |  | -0.021675 | 1.2944 | 1.5312 | 0.00030624 | 0.0025888 | 77.3325 | 0.15466 | 19.9093 | 0.039819 | 0.00068392 | 0 | 0.98874 | 997.2027 | 997.025 | 29.9134 | 29.9245 | 1.9364 | 7.05 | 30.25
1816 |  | 0.2 |  | 0.021428 | 0.12951 | 0.20723 | 18.2213 | 21.3538 | 2023-06-01 16:31 |  | 0.0020681 |  | 0.0017 | 35.7 |  |  | -0.021678 | 1.2964 | 1.5312 | 0.00030624 | 0.0025928 | 77.3322 | 0.15466 | 19.9068 | 0.039814 | 0.00051267 | 0 | 0.98844 | 997.1867 | 997.0412 | 29.9124 | 29.9033 | 1.9385 | 7.05 | 30.27
1817 |  | 0.2 |  | 0.021442 | 0.13019 | 0.20723 | 17.6389 | 20.9823 | 2023-06-01 16:32 |  | 0.0022392 |  | 0.0017 | 35.7 |  |  | -0.02174 | 1.2991 | 1.5312 | 0.00030624 | 0.0025983 | 77.3339 | 0.15467 | 19.9013 | 0.039803 | 0.00068375 | 0 | 0.9863 | 997.0317 | 997.0402 | 29.9119 | 29.9083 | 1.9407 | 7.05 | 30.28
1818 |  | 0.2 |  | 0.021452 | 0.13122 | 0.20723 | 17.9322 | 20.6773 | 2023-06-01 16:33 |  | 0.0025806 |  | 0.0017 | 35.7 |  |  | -0.021738 | 1.3022 | 1.5312 | 0.00030624 | 0.0026044 | 77.334 | 0.15467 | 19.8989 | 0.039798 | 0.0010252 | 0 | 0.98682 | 997.4167 | 997.0779 | 29.9108 | 29.9 | 1.9433 | 7.05 | 30.3
1819 |  | 0.2 |  | 0.021479 | 0.13173 | 0.20723 | 17.5475 | 20.3643 | 2023-06-01 16:34 |  | 0.0020683 |  | 0.0017 | 35.7 |  |  | -0.021753 | 1.306 | 1.5312 | 0.00030624 | 0.0026119 | 77.3343 | 0.15467 | 19.8958 | 0.039792 | 0.00051283 | 0 | 0.9874 | 997.6491 | 997.135 | 29.909 | 29.8936 | 1.9454 | 7.05 | 30.32
1820 |  | 0.2 |  | 0.021517 | 0.13224 | 0.20723 | 17.2167 | 20.0496 | 2023-06-01 16:35 |  | 0.0020683 |  | 0.0017 | 35.7 |  |  | -0.021787 | 1.31 | 1.5312 | 0.00030624 | 0.00262 | 77.3338 | 0.15467 | 19.892 | 0.039784 | 0.00051283 | 0 | 0.98761 | 997.1692 | 997.1384 | 29.9071 | 29.89 | 1.9475 | 7.0488 | 30.33
1821 |  | 0.2 |  | 0.021556 | 0.13293 | 0.20723 | 16.8263 | 19.7272 | 2023-06-01 16:36 |  | 0.0022391 |  | 0.0017 | 35.7 |  |  | -0.021789 | 1.3146 | 1.5312 | 0.00030623 | 0.0026292 | 77.3312 | 0.15466 | 19.8896 | 0.039779 | 0.00068367 | 0 | 0.98928 | 997.3482 | 997.1594 | 29.905 | 29.8855 | 1.9497 | 7.05 | 30.35
1822 |  | 0.2 |  | 0.021594 | 0.13344 | 0.20723 | 16.91 | 19.4455 | 2023-06-01 16:37 |  | 0.0020682 |  | 0.0017 | 35.7 |  |  | -0.021823 | 1.3191 | 1.5311 | 0.00030623 | 0.0026381 | 77.3307 | 0.15466 | 19.8854 | 0.039771 | 0.00051275 | 0 | 0.98953 | 997.4033 | 997.1838 | 29.9049 | 29.9042 | 1.9518 | 7.05 | 30.37
1823 |  | 0.2 |  | 0.021631 | 0.13412 | 0.20723 | 16.5463 | 19.1556 | 2023-06-01 16:38 |  | 0.0022393 |  | 0.0017 | 35.7 |  |  | -0.021904 | 1.3231 | 1.5312 | 0.00030624 | 0.0026462 | 77.3335 | 0.15467 | 19.8786 | 0.039757 | 0.00068383 | 0 | 0.98753 | 997.8308 | 997.2485 | 29.9043 | 29.8992 | 1.954 | 7.05 | 30.38
1824 |  | 0.2 |  | 0.021663 | 0.13498 | 0.20723 | 16.1811 | 18.8581 | 2023-06-01 16:39 |  | 0.0024097 |  | 0.0017 | 35.7 |  |  | -0.021941 | 1.3275 | 1.5312 | 0.00030624 | 0.0026549 | 77.3341 | 0.15467 | 19.874 | 0.039748 | 0.00085425 | 0 | 0.98733 | 997.1567 | 997.2393 | 29.9064 | 29.925 | 1.9564 | 7.0467 | 30.4
1825 |  | 0.2 |  | 0.02169 | 0.13566 | 0.20723 | 15.98 | 18.5703 | 2023-06-01 16:40 |  | 0.0022394 |  | 0.0017 | 35.7 |  |  | -0.021956 | 1.3314 | 1.5312 | 0.00030624 | 0.0026629 | 77.3324 | 0.15466 | 19.8707 | 0.039741 | 0.00068392 | 0 | 0.98791 | 996.635 | 997.1789 | 29.9075 | 29.9175 | 1.9586 | 7.05 | 30.42
1826 |  | 0.2 |  | 0.021731 | 0.13635 | 0.20723 | 15.9062 | 18.3039 | 2023-06-01 16:41 |  | 0.0022393 |  | 0.0017 | 35.7 |  |  | -0.022004 | 1.3357 | 1.5312 | 0.00030624 | 0.0026715 | 77.3324 | 0.15466 | 19.8659 | 0.039732 | 0.00068383 | 0 | 0.98758 | 996.8508 | 997.1461 | 29.9096 | 29.9283 | 1.9609 | 7.05 | 30.43
1827 |  | 0.2 |  | 0.021768 | 0.13686 | 0.20723 | 15.5467 | 18.0282 | 2023-06-01 16:42 |  | 0.002068 |  | 0.0017 | 35.7 |  |  | -0.022029 | 1.3402 | 1.5312 | 0.00030624 | 0.0026803 | 77.3323 | 0.15466 | 19.8622 | 0.039724 | 0.00051258 | 0 | 0.98812 | 997.5664 | 997.1881 | 29.9123 | 29.9373 | 1.963 | 7.05 | 30.45
1828 |  | 0.2 |  | 0.021805 | 0.13754 | 0.20723 | 15.1538 | 17.7408 | 2023-06-01 16:43 |  | 0.0022391 |  | 0.0017 | 35.7 |  |  | -0.021983 | 1.3447 | 1.5311 | 0.00030622 | 0.0026895 | 77.3278 | 0.15466 | 19.8626 | 0.039725 | 0.00068367 | 0 | 0.9919 | 996.7083 | 997.1401 | 29.9144 | 29.9333 | 1.9652 | 7.05 | 30.47
1829 |  | 0.2 |  | 0.021816 | 0.13857 | 0.20723 | 14.9189 | 17.4586 | 2023-06-01 16:44 |  | 0.0025812 |  | 0.0017 | 35.7 |  |  | -0.022032 | 1.3475 | 1.5311 | 0.00030623 | 0.0026951 | 77.3301 | 0.15466 | 19.8575 | 0.039715 | 0.0010257 | 0 | 0.99021 | 997.7692 | 997.203 | 29.9155 | 29.9255 | 1.9678 | 7.05 | 30.48
1830 | 0.72 | 0.2 | 12.4773 | 0.021825 | 0.13942 | 0.20723 | 14.805 | 17.1932 | 2023-06-01 16:45 | 0.04 | 0.0024101 | 136.44 | 0.0017 | 35.7 | 0.32 | 0.1 | -0.022027 | 1.3505 | 1.5311 | 0.00030622 | 0.0027011 | 77.3292 | 0.15466 | 19.8553 | 0.039711 | 0.00085467 | 0 | 0.99083 | 997.7458 | 997.2573 | 29.9169 | 29.9292 | 1.9702 | 7.05 | 30.5
1831 |  | 0.2 |  | 0.021847 | 0.14011 | 0.20723 | 14.6533 | 16.9392 | 2023-06-01 16:46 |  | 0.002239 |  | 0.0017 | 35.7 |  |  | -0.02203 | 1.3542 | 1.5311 | 0.00030622 | 0.0027084 | 77.3278 | 0.15466 | 19.8527 | 0.039705 | 0.00068358 | 0 | 0.99168 | 997.2517 | 997.2567 | 29.9175 | 29.9225 | 1.9724 | 7.05 | 30.52
1832 |  | 0.2 |  | 0.021891 | 0.14079 | 0.20723 | 14.5656 | 16.7019 | 2023-06-01 16:47 |  | 0.0022392 |  | 0.0017 | 35.7 |  |  | -0.022064 | 1.3588 | 1.5311 | 0.00030621 | 0.0027176 | 77.3258 | 0.15465 | 19.8487 | 0.039697 | 0.00068375 | 0 | 0.99216 | 997.6373 | 997.2948 | 29.9174 | 29.9173 | 1.9747 | 7.05 | 30.53
1833 |  | 0.2 |  | 0.021923 | 0.14147 | 0.20723 | 14.2025 | 16.4519 | 2023-06-01 16:48 |  | 0.0022394 |  | 0.0017 | 35.7 |  |  | -0.0221 | 1.3631 | 1.5311 | 0.00030621 | 0.0027261 | 77.3267 | 0.15465 | 19.8442 | 0.039688 | 0.00068392 | 0 | 0.99199 | 997.0842 | 997.2737 | 29.9164 | 29.9067 | 1.9769 | 7.05 | 30.55
1834 |  | 0.2 |  | 0.02195 | 0.14233 | 0.20723 | 14.0389 | 16.2106 | 2023-06-01 16:49 |  | 0.0024101 |  | 0.0017 | 35.7 |  |  | -0.022135 | 1.3672 | 1.5311 | 0.00030622 | 0.0027344 | 77.3283 | 0.15466 | 19.8396 | 0.039679 | 0.00085467 | 0 | 0.99164 | 996.7717 | 997.2235 | 29.9157 | 29.91 | 1.9793 | 7.05 | 30.57
1835 |  | 0.2 |  | 0.021968 | 0.14284 | 0.20723 | 14.2937 | 16.0189 | 2023-06-01 16:50 |  | 0.0020682 |  | 0.0017 | 35.7 |  |  | -0.022153 | 1.3701 | 1.5311 | 0.00030622 | 0.0027402 | 77.3282 | 0.15466 | 19.8366 | 0.039673 | 0.00051275 | 0 | 0.99162 | 997.0425 | 997.2054 | 29.9141 | 29.8992 | 1.9814 | 7.0489 | 30.58
1836 |  | 0.2 |  | 0.021978 | 0.14335 | 0.20723 | 14.0356 | 15.8206 | 2023-06-01 16:51 |  | 0.0020683 |  | 0.0017 | 35.7 |  |  | -0.022165 | 1.373 | 1.5311 | 0.00030622 | 0.002746 | 77.3277 | 0.15466 | 19.8336 | 0.039667 | 0.00051283 | 0 | 0.99158 | 996.3875 | 997.1236 | 29.9129 | 29.9025 | 1.9834 | 7.05 | 30.6
1837 |  | 0.2 |  | 0.022 | 0.14404 | 0.20723 | 14.0038 | 15.6389 | 2023-06-01 16:52 |  | 0.0022389 |  | 0.0017 | 35.7 |  |  | -0.022197 | 1.3767 | 1.5311 | 0.00030622 | 0.0027535 | 77.3281 | 0.15466 | 19.8293 | 0.039659 | 0.00068342 | 0 | 0.99113 | 997.0058 | 997.1118 | 29.911 | 29.8942 | 1.9857 | 7.05 | 30.62
1838 |  | 0.2 |  | 0.022038 | 0.14489 | 0.20723 | 13.55 | 15.43 | 2023-06-01 16:53 |  | 0.00241 |  | 0.0017 | 35.7 |  |  | -0.022197 | 1.3811 | 1.5311 | 0.00030621 | 0.0027622 | 77.326 | 0.15465 | 19.8272 | 0.039654 | 0.00085458 | 0 | 0.99283 | 997.3425 | 997.1349 | 29.9084 | 29.8845 | 1.9881 | 7.05 | 30.63
1839 |  | 0.2 |  | 0.022065 | 0.14575 | 0.20723 | 12.9611 | 15.1831 | 2023-06-01 16:54 |  | 0.0024099 |  | 0.0017 | 35.7 |  |  | -0.022182 | 1.3852 | 1.531 | 0.0003062 | 0.0027704 | 77.3227 | 0.15465 | 19.8256 | 0.039651 | 0.0008545 | 0 | 0.99472 | 997.0917 | 997.1306 | 29.9068 | 29.8925 | 1.9905 | 7.05 | 30.65
1840 |  | 0.2 |  | 0.022082 | 0.14626 | 0.20723 | 13.49 | 15.0138 | 2023-06-01 16:55 |  | 0.0020684 |  | 0.0017 | 35.7 |  |  | -0.022226 | 1.3886 | 1.531 | 0.0003062 | 0.0027771 | 77.3237 | 0.15465 | 19.8206 | 0.039641 | 0.00051292 | 0 | 0.99352 | 997.6958 | 997.1871 | 29.906 | 29.8992 | 1.9926 | 7.05 | 30.67
1841 |  | 0.2 |  | 0.022108 | 0.14694 | 0.20723 | 13.6467 | 14.8771 | 2023-06-01 16:56 |  | 0.0022393 |  | 0.0017 | 35.7 |  |  | -0.022219 | 1.3921 | 1.531 | 0.0003062 | 0.0027843 | 77.3225 | 0.15465 | 19.8191 | 0.039638 | 0.00068383 | 0 | 0.99503 | 996.1017 | 997.0786 | 29.9069 | 29.9142 | 1.9948 | 7.05 | 30.68
1842 |  | 0.2 |  | 0.022127 | 0.14763 | 0.20723 | 13.605 | 14.7499 | 2023-06-01 16:57 |  | 0.0022391 |  | 0.0017 | 35.7 |  |  | -0.022194 | 1.3956 | 1.5309 | 0.00030619 | 0.0027913 | 77.32 | 0.15464 | 19.8182 | 0.039636 | 0.00068367 | 0 | 0.99695 | 996.0318 | 996.9739 | 29.907 | 29.9082 | 1.9971 | 7.0489 | 30.7
1843 |  | 0.2 |  | 0.022153 | 0.14831 | 0.20723 | 13.2256 | 14.5975 | 2023-06-01 16:58 |  | 0.0022389 |  | 0.0017 | 35.7 |  |  | -0.022216 | 1.3997 | 1.5309 | 0.00030619 | 0.0027994 | 77.3197 | 0.15464 | 19.8145 | 0.039629 | 0.0006835 | 0 | 0.99719 | 997.4633 | 997.0228 | 29.9086 | 29.9233 | 1.9993 | 7.05 | 30.72
1844 |  | 0.2 |  | 0.022178 | 0.14916 | 0.20723 | 12.8087 | 14.4186 | 2023-06-01 16:59 |  | 0.0024099 |  | 0.0017 | 35.7 |  |  | -0.022225 | 1.4033 | 1.5309 | 0.00030618 | 0.0028066 | 77.3193 | 0.15464 | 19.8118 | 0.039624 | 0.0008545 | 0 | 0.99788 | 997.4033 | 997.0609 | 29.9096 | 29.9183 | 2.0017 | 7.05 | 30.73
1845 |  | 0.2 |  | 0.022175 | 0.14985 | 0.20723 | 12.9767 | 14.2744 | 2023-06-01 17:00 |  | 0.0022391 |  | 0.0017 | 35.7 |  |  | -0.0223 | 1.4055 | 1.531 | 0.0003062 | 0.002811 | 77.3233 | 0.15465 | 19.8047 | 0.039609 | 0.00068367 | 0 | 0.9944 | 997.7333 | 997.1281 | 29.9113 | 29.9267 | 2.0039 | 7.05 | 30.75
1846 |  | 0.2 |  | 0.022175 | 0.1507 | 0.20723 | 12.7812 | 14.1251 | 2023-06-01 17:01 |  | 0.00241 |  | 0.0017 | 35.7 |  |  | -0.022253 | 1.4081 | 1.5309 | 0.00030619 | 0.0028161 | 77.3206 | 0.15464 | 19.8051 | 0.03961 | 0.00085458 | 0 | 0.99648 | 997.265 | 997.1418 | 29.9138 | 29.9367 | 2.0064 | 7.05 | 30.77
1847 |  | 0.2 |  | 0.022196 | 0.15122 | 0.20723 | 12.8244 | 13.995 | 2023-06-01 17:02 |  | 0.0020682 |  | 0.0017 | 35.7 |  |  | -0.022254 | 1.4112 | 1.5309 | 0.00030618 | 0.0028225 | 77.3177 | 0.15464 | 19.8032 | 0.039606 | 0.00051275 | 0 | 0.99742 | 996.2427 | 997.0519 | 29.9154 | 29.9291 | 2.0084 | 7.05 | 30.78
1848 |  | 0.2 |  | 0.022217 | 0.15173 | 0.20723 | 12.5978 | 13.8553 | 2023-06-01 17:03 |  | 0.0020681 |  | 0.0017 | 35.7 |  |  | -0.022278 | 1.4148 | 1.5309 | 0.00030618 | 0.0028296 | 77.3181 | 0.15464 | 19.7994 | 0.039599 | 0.00051267 | 0 | 0.99724 | 997.6683 | 997.1136 | 29.9151 | 29.9125 | 2.0105 | 7.05 | 30.8
1849 |  | 0.2 |  | 0.022231 | 0.15258 | 0.20723 | 12.2988 | 13.6996 | 2023-06-01 17:04 |  | 0.0024099 |  | 0.0017 | 35.7 |  |  | -0.022268 | 1.4182 | 1.5309 | 0.00030617 | 0.0028365 | 77.3168 | 0.15463 | 19.7974 | 0.039595 | 0.00085442 | 0 | 0.99834 | 996.9292 | 997.0951 | 29.9172 | 29.9358 | 2.0129 | 7.05 | 30.82
1850 |  | 0.2 |  | 0.022258 | 0.15327 | 0.20723 | 12.1944 | 13.5491 | 2023-06-01 17:05 |  | 0.0022391 |  | 0.0017 | 35.7 |  |  | -0.022274 | 1.4219 | 1.5309 | 0.00030617 | 0.0028437 | 77.316 | 0.15463 | 19.7951 | 0.03959 | 0.00068367 | 0 | 0.99925 | 997.1142 | 997.097 | 29.9168 | 29.9133 | 2.0151 | 7.05 | 30.83
1851 |  | 0.2 |  | 0.022275 | 0.15395 | 0.20723 | 12.7713 | 13.4713 | 2023-06-01 17:06 |  | 0.0022392 |  | 0.0017 | 35.7 |  |  | -0.022296 | 1.4254 | 1.5309 | 0.00030617 | 0.0028508 | 77.3162 | 0.15463 | 19.7913 | 0.039583 | 0.00068375 | 0 | 0.99907 | 996.9958 | 997.0869 | 29.9162 | 29.9108 | 2.0174 | 7.05 | 30.85
1852 |  | 0.2 |  | 0.022287 | 0.1548 | 0.20723 | 12.6367 | 13.3879 | 2023-06-01 17:07 |  | 0.00241 |  | 0.0017 | 35.7 |  |  | -0.022304 | 1.4287 | 1.5309 | 0.00030617 | 0.0028574 | 77.3159 | 0.15463 | 19.7882 | 0.039576 | 0.00085458 | 0 | 0.99924 | 997.29 | 997.1072 | 29.9168 | 29.9227 | 2.0198 | 7.05 | 30.87
1853 |  | 0.2 |  | 0.022299 | 0.15566 | 0.20723 | 12.598 | 13.3089 | 2023-06-01 17:08 |  | 0.00241 |  | 0.0017 | 35.7 |  |  | -0.022269 | 1.4315 | 1.5308 | 0.00030616 | 0.0028631 | 77.313 | 0.15463 | 19.7883 | 0.039577 | 0.00085458 | 0 | 1.0013 | 995.7158 | 996.9681 | 29.9153 | 29.9017 | 2.0222 | 7.05 | 30.88
1854 |  | 0.2 |  | 0.022313 | 0.15617 | 0.20723 | 12.3133 | 13.2093 | 2023-06-01 17:09 |  | 0.0020682 |  | 0.0017 | 35.7 |  |  | -0.022264 | 1.4347 | 1.5308 | 0.00030615 | 0.0028695 | 77.3113 | 0.15462 | 19.7863 | 0.039573 | 0.00051275 | 0 | 1.0022 | 997.1825 | 996.9895 | 29.9146 | 29.9083 | 2.0243 | 7.05 | 30.9
1855 |  | 0.2 |  | 0.02233 | 0.15686 | 0.20723 | 12.1675 | 13.1051 | 2023-06-01 17:10 |  | 0.0022394 |  | 0.0017 | 35.7 |  |  | -0.022309 | 1.4382 | 1.5308 | 0.00030616 | 0.0028765 | 77.3126 | 0.15463 | 19.781 | 0.039562 | 0.00068392 | 0 | 1.0009 | 996.1183 | 996.9024 | 29.9158 | 29.9267 | 2.0265 | 7.05 | 30.92
1856 |  | 0.2 |  | 0.022342 | 0.15771 | 0.20723 | 12.2322 | 13.0178 | 2023-06-01 17:11 |  | 0.00241 |  | 0.0017 | 35.7 |  |  | -0.022283 | 1.4411 | 1.5307 | 0.00030615 | 0.0028823 | 77.3104 | 0.15462 | 19.7805 | 0.039561 | 0.00085458 | 0 | 1.0027 | 997.65 | 996.9772 | 29.9162 | 29.92 | 2.0289 | 7.05 | 30.93
1857 |  | 0.2 |  | 0.022352 | 0.15874 | 0.20723 | 12.0075 | 12.9168 | 2023-06-01 17:12 |  | 0.0025808 |  | 0.0017 | 35.7 |  |  | -0.022232 | 1.4444 | 1.5307 | 0.00030614 | 0.0028889 | 77.3072 | 0.15461 | 19.7811 | 0.039562 | 0.0010253 | 0 | 1.0054 | 997.4208 | 997.0215 | 29.9156 | 29.91 | 2.0315 | 7.05 | 30.95
1858 |  | 0.2 |  | 0.022358 | 0.15925 | 0.20723 | 12.4311 | 12.8682 | 2023-06-01 17:13 |  | 0.0020683 |  | 0.0017 | 35.7 |  |  | -0.022262 | 1.4472 | 1.5307 | 0.00030614 | 0.0028944 | 77.3093 | 0.15462 | 19.7768 | 0.039554 | 0.00051283 | 0 | 1.0043 | 997.0792 | 997.0273 | 29.9162 | 29.9217 | 2.0336 | 7.05 | 30.97
1859 |  | 0.2 |  | 0.022385 | 0.15959 | 0.20723 | 12.2033 | 12.8018 | 2023-06-01 17:14 |  | 0.0018972 |  | 0.0017 | 35.7 |  |  | -0.022266 | 1.4506 | 1.5307 | 0.00030614 | 0.0029012 | 77.3074 | 0.15461 | 19.7748 | 0.03955 | 0.00034175 | 0 | 1.0053 | 996.6936 | 996.9939 | 29.9146 | 29.9 | 2.0355 | 7.05 | 30.98
1860 |  | 0.2 |  | 0.02239 | 0.16045 | 0.20723 | 12.1425 | 12.7358 | 2023-06-01 17:15 |  | 0.0024101 |  | 0.0017 | 35.7 |  |  | -0.022291 | 1.4535 | 1.5307 | 0.00030614 | 0.0029071 | 77.3077 | 0.15462 | 19.7707 | 0.039541 | 0.00085467 | 0 | 1.0044 | 997.805 | 997.075 | 29.9163 | 29.9317 | 2.0379 | 7.05 | 31
1861 |  | 0.2 |  | 0.022391 | 0.16113 | 0.20723 | 12.59 | 12.7212 | 2023-06-01 17:16 |  | 0.0022389 |  | 0.0017 | 35.7 |  |  | -0.022286 | 1.4561 | 1.5307 | 0.00030614 | 0.0029121 | 77.3076 | 0.15462 | 19.7686 | 0.039537 | 0.0006835 | 0 | 1.0047 | 996.9033 | 997.0579 | 29.9168 | 29.9208 | 2.0401 | 7.05 | 31.02
1862 |  | 0.2 |  | 0.02239 | 0.16181 | 0.20723 | 12.2587 | 12.675 | 2023-06-01 17:17 |  | 0.0022392 |  | 0.0017 | 35.7 |  |  | -0.022324 | 1.458 | 1.5307 | 0.00030614 | 0.0029161 | 77.3093 | 0.15462 | 19.7641 | 0.039528 | 0.00068375 | 0 | 1.003 | 997.5908 | 997.1112 | 29.9155 | 29.9042 | 2.0423 | 7.05 | 31.03
1863 |  | 0.2 |  | 0.022384 | 0.1625 | 0.20723 | 12.6178 | 12.6693 | 2023-06-01 17:18 |  | 0.0022389 |  | 0.0017 | 35.7 |  |  | -0.022291 | 1.4601 | 1.5307 | 0.00030614 | 0.0029202 | 77.3081 | 0.15462 | 19.7638 | 0.039528 | 0.0006835 | 0 | 1.0042 | 997.2592 | 997.126 | 29.9153 | 29.9133 | 2.0446 | 7.05 | 31.05
1864 |  | 0.2 |  | 0.022375 | 0.16301 | 0.20723 | 12.3613 | 12.6385 | 2023-06-01 17:19 |  | 0.0020682 |  | 0.0017 | 35.7 |  |  | -0.022237 | 1.4619 | 1.5306 | 0.00030613 | 0.0029238 | 77.3054 | 0.15461 | 19.7649 | 0.03953 | 0.00051275 | 0 | 1.0062 | 997.5175 | 997.1651 | 29.916 | 29.9225 | 2.0467 | 7.05 | 31.07
1865 |  | 0.2 |  | 0.022401 | 0.16352 | 0.20723 | 12.4422 | 12.6188 | 2023-06-01 17:20 |  | 0.0020683 |  | 0.0017 | 35.7 |  |  | -0.022259 | 1.4655 | 1.5306 | 0.00030613 | 0.0029309 | 77.3047 | 0.15461 | 19.7616 | 0.039523 | 0.00051283 | 0 | 1.0064 | 996.91 | 997.1396 | 29.9167 | 29.9227 | 2.0487 | 7.05 | 31.08
1866 |  | 0.2 |  | 0.022442 | 0.16438 | 0.20723 | 12.2822 | 12.5852 | 2023-06-01 17:21 |  | 0.0024099 |  | 0.0017 | 35.7 |  |  | -0.022289 | 1.4706 | 1.5306 | 0.00030613 | 0.0029413 | 77.3045 | 0.15461 | 19.7571 | 0.039514 | 0.00085442 | 0 | 1.0068 | 996.7183 | 997.0975 | 29.9168 | 29.9175 | 2.0511 | 7.05 | 31.1
1867 |  | 0.2 |  | 0.022475 | 0.16523 | 0.20723 | 12.4787 | 12.5745 | 2023-06-01 17:22 |  | 0.0024097 |  | 0.0017 | 35.7 |  |  | -0.022278 | 1.4753 | 1.5306 | 0.00030612 | 0.0029507 | 77.3018 | 0.1546 | 19.7552 | 0.03951 | 0.00085425 | 0 | 1.0088 | 997.5475 | 997.1425 | 29.9178 | 29.9275 | 2.0535 | 7.0478 | 31.12
1868 |  | 0.2 |  | 0.022496 | 0.16574 | 0.20723 | 12.4989 | 12.567 | 2023-06-01 17:23 |  | 0.0020683 |  | 0.0017 | 35.7 |  |  | -0.02227 | 1.4786 | 1.5305 | 0.00030611 | 0.0029572 | 77.2999 | 0.1546 | 19.7538 | 0.039508 | 0.00051283 | 0 | 1.0101 | 996.6117 | 997.0894 | 29.9172 | 29.9117 | 2.0556 | 7.05 | 31.13
1869 |  | 0.2 |  | 0.022502 | 0.16643 | 0.20723 | 12.0813 | 12.5184 | 2023-06-01 17:24 |  | 0.002239 |  | 0.0017 | 35.7 |  |  | -0.022277 | 1.4815 | 1.5305 | 0.00030611 | 0.002963 | 77.2994 | 0.1546 | 19.7509 | 0.039502 | 0.00068358 | 0 | 1.0101 | 997.4383 | 997.1243 | 29.9192 | 29.9375 | 2.0579 | 7.05 | 31.15
1870 |  | 0.2 |  | 0.022515 | 0.16711 | 0.20723 | 12.4678 | 12.5133 | 2023-06-01 17:25 |  | 0.0022392 |  | 0.0017 | 35.7 |  |  | -0.02231 | 1.4848 | 1.5305 | 0.00030611 | 0.0029696 | 77.3001 | 0.1546 | 19.7463 | 0.039493 | 0.00068375 | 0 | 1.0092 | 997.3617 | 997.148 | 29.9188 | 29.915 | 2.0601 | 7.05 | 31.17
1871 |  | 0.2 |  | 0.022535 | 0.16814 | 0.20723 | 12.0625 | 12.4683 | 2023-06-01 17:26 |  | 0.0025809 |  | 0.0017 | 35.7 |  |  | -0.022359 | 1.4884 | 1.5306 | 0.00030612 | 0.0029767 | 77.3023 | 0.1546 | 19.7409 | 0.039482 | 0.0010255 | 0 | 1.0079 | 996.8383 | 997.1171 | 29.9192 | 29.9225 | 2.0627 | 7.05 | 31.18
1872 |  | 0.2 |  | 0.022547 | 0.16848 | 0.20723 | 12.0678 | 12.4282 | 2023-06-01 17:27 |  | 0.0018973 |  | 0.0017 | 35.7 |  |  | -0.022358 | 1.4914 | 1.5306 | 0.00030611 | 0.0029829 | 77.3016 | 0.1546 | 19.7387 | 0.039477 | 0.00034183 | 0 | 1.0085 | 996.8691 | 997.0923 | 29.9192 | 29.9191 | 2.0646 | 7.05 | 31.2
1873 |  | 0.2 |  | 0.022558 | 0.16916 | 0.20723 | 11.7478 | 12.3602 | 2023-06-01 17:28 |  | 0.002239 |  | 0.0017 | 35.7 |  |  | -0.02235 | 1.4946 | 1.5306 | 0.00030611 | 0.0029893 | 77.301 | 0.1546 | 19.7367 | 0.039473 | 0.00068358 | 0 | 1.0093 | 996.8825 | 997.0713 | 29.919 | 29.9175 | 2.0668 | 7.05 | 31.22
1874 |  | 0.2 |  | 0.022595 | 0.16967 | 0.20723 | 11.8963 | 12.3138 | 2023-06-01 17:29 |  | 0.0020682 |  | 0.0017 | 35.7 |  |  | -0.022352 | 1.499 | 1.5305 | 0.0003061 | 0.0029979 | 77.298 | 0.1546 | 19.7347 | 0.039469 | 0.00051275 | 0 | 1.0109 | 997.6618 | 997.1303 | 29.9187 | 29.9155 | 2.0689 | 7.05 | 31.23
1875 |  | 0.2 |  | 0.022615 | 0.17036 | 0.20723 | 12.6711 | 12.3495 | 2023-06-01 17:30 |  | 0.002239 |  | 0.0017 | 35.7 |  |  | -0.022396 | 1.5028 | 1.5305 | 0.00030611 | 0.0030055 | 77.2997 | 0.1546 | 19.7294 | 0.039459 | 0.00068358 | 0 | 1.0098 | 997.085 | 997.1258 | 29.9187 | 29.9192 | 2.0711 | 7.05 | 31.25
1876 |  | 0.2 |  | 0.022658 | 0.17104 | 0.20723 | 12.3038 | 12.3449 | 2023-06-01 17:31 |  | 0.0022389 |  | 0.0017 | 35.7 |  |  | -0.022428 | 1.5081 | 1.5305 | 0.0003061 | 0.0030162 | 77.2986 | 0.1546 | 19.7248 | 0.03945 | 0.0006835 | 0 | 1.0103 | 997.02 | 997.1152 | 29.918 | 29.9117 | 2.0734 | 7.05 | 31.27
1877 |  | 0.2 |  | 0.022692 | 0.1719 | 0.20723 | 11.9756 | 12.308 | 2023-06-01 17:32 |  | 0.0024099 |  | 0.0017 | 35.7 |  |  | -0.022454 | 1.5125 | 1.5305 | 0.0003061 | 0.0030249 | 77.2972 | 0.15459 | 19.721 | 0.039442 | 0.00085442 | 0 | 1.0106 | 997.0075 | 997.1045 | 29.9165 | 29.9025 | 2.0758 | 7.05 | 31.28
1878 |  | 0.2 |  | 0.022723 | 0.17241 | 0.20723 | 12.1575 | 12.2929 | 2023-06-01 17:33 |  | 0.0020681 |  | 0.0017 | 35.7 |  |  | -0.022484 | 1.5169 | 1.5305 | 0.0003061 | 0.0030338 | 77.2973 | 0.15459 | 19.7166 | 0.039433 | 0.00051267 | 0 | 1.0106 | 997.2883 | 997.1228 | 29.9162 | 29.9142 | 2.0778 | 7.05 | 31.3
1879 |  | 0.2 |  | 0.022769 | 0.17292 | 0.20723 | 12.0089 | 12.2645 | 2023-06-01 17:34 |  | 0.002068 |  | 0.0017 | 35.7 |  |  | -0.022518 | 1.5223 | 1.5305 | 0.0003061 | 0.0030446 | 77.2971 | 0.15459 | 19.712 | 0.039424 | 0.00051258 | 0 | 1.0112 | 996.3855 | 997.0491 | 29.9158 | 29.9118 | 2.0799 | 7.05 | 31.32
1880 |  | 0.2 |  | 0.022791 | 0.17395 | 0.20723 | 12.1267 | 12.2508 | 2023-06-01 17:35 |  | 0.0025811 |  | 0.0017 | 35.7 |  |  | -0.022548 | 1.526 | 1.5305 | 0.0003061 | 0.0030521 | 77.2977 | 0.1546 | 19.7078 | 0.039416 | 0.0010257 | 0 | 1.0108 | 997.2533 | 997.0695 | 29.9162 | 29.92 | 2.0825 | 7.05 | 31.33
1881 |  | 0.2 |  | 0.02283 | 0.17446 | 0.20723 | 11.7713 | 12.2028 | 2023-06-01 17:36 |  | 0.0020679 |  | 0.0017 | 35.7 |  |  | -0.022605 | 1.5311 | 1.5305 | 0.0003061 | 0.0030621 | 77.2984 | 0.1546 | 19.7016 | 0.039403 | 0.0005125 | 0 | 1.01 | 996.9082 | 997.0534 | 29.9161 | 29.9155 | 2.0845 | 7.05 | 31.35
1882 |  | 0.2 |  | 0.022888 | 0.17514 | 0.20723 | 11.7389 | 12.1564 | 2023-06-01 17:37 |  | 0.0022392 |  | 0.0017 | 35.7 |  |  | -0.022653 | 1.5374 | 1.5305 | 0.0003061 | 0.0030748 | 77.2979 | 0.1546 | 19.696 | 0.039392 | 0.00068375 | 0 | 1.0104 | 996.8275 | 997.0308 | 29.9159 | 29.9142 | 2.0868 | 7.05 | 31.37
1883 |  | 0.2 |  | 0.022948 | 0.17566 | 0.20723 | 11.9475 | 12.1355 | 2023-06-01 17:38 |  | 0.002068 |  | 0.0017 | 35.7 |  |  | -0.022708 | 1.5433 | 1.5305 | 0.0003061 | 0.0030866 | 77.2979 | 0.1546 | 19.6905 | 0.039381 | 0.00051258 | 0 | 1.0106 | 996.8275 | 997.0105 | 29.9144 | 29.9008 | 2.0889 | 7.05 | 31.38
1884 |  | 0.2 |  | 0.022984 | 0.17651 | 0.20723 | 11.6267 | 12.0846 | 2023-06-01 17:39 |  | 0.0024099 |  | 0.0017 | 35.7 |  |  | -0.022746 | 1.5483 | 1.5305 | 0.0003061 | 0.0030966 | 77.2973 | 0.15459 | 19.6853 | 0.039371 | 0.00085442 | 0 | 1.0105 | 997.74 | 997.0834 | 29.9144 | 29.9142 | 2.0913 | 7.0488 | 31.4
1885 |  | 0.2 |  | 0.023023 | 0.17719 | 0.20723 | 11.85 | 12.0612 | 2023-06-01 17:40 |  | 0.0022394 |  | 0.0017 | 35.7 |  |  | -0.022779 | 1.5535 | 1.5305 | 0.00030609 | 0.0031069 | 77.2964 | 0.15459 | 19.6805 | 0.039361 | 0.00068392 | 0 | 1.0107 | 997.3483 | 997.1099 | 29.9161 | 29.9317 | 2.0935 | 7.05 | 31.42
1886 |  | 0.2 |  | 0.023081 | 0.17788 | 0.20723 | 11.6633 | 12.0214 | 2023-06-01 17:41 |  | 0.0022389 |  | 0.0017 | 35.7 |  |  | -0.022843 | 1.5594 | 1.5305 | 0.0003061 | 0.0031188 | 77.2975 | 0.15459 | 19.6742 | 0.039348 | 0.0006835 | 0 | 1.0104 | 997.1327 | 997.1122 | 29.9181 | 29.9355 | 2.0957 | 7.05 | 31.43
1887 |  | 0.2 |  | 0.02314 | 0.17839 | 0.20723 | 11.3833 | 11.9576 | 2023-06-01 17:42 |  | 0.0020683 |  | 0.0017 | 35.7 |  |  | -0.022904 | 1.5658 | 1.5305 | 0.0003061 | 0.0031315 | 77.2977 | 0.1546 | 19.6678 | 0.039336 | 0.00051283 | 0 | 1.0103 | 996.4318 | 997.0442 | 29.9209 | 29.9464 | 2.0978 | 7.05 | 31.45
1888 |  | 0.2 |  | 0.023207 | 0.1789 | 0.20723 | 11.4375 | 11.9056 | 2023-06-01 17:43 |  | 0.0020681 |  | 0.0017 | 35.7 |  |  | -0.022949 | 1.5726 | 1.5305 | 0.00030609 | 0.0031453 | 77.2965 | 0.15459 | 19.6623 | 0.039325 | 0.00051267 | 0 | 1.0112 | 996.69 | 997.0087 | 29.9225 | 29.9367 | 2.0999 | 7.05 | 31.47
1889 |  | 0.2 |  | 0.023278 | 0.17959 | 0.20723 | 11.0822 | 11.8232 | 2023-06-01 17:44 |  | 0.0022392 |  | 0.0017 | 35.7 |  |  | -0.023031 | 1.5795 | 1.5305 | 0.0003061 | 0.003159 | 77.2969 | 0.15459 | 19.6548 | 0.03931 | 0.00068375 | 0 | 1.0107 | 997.4333 | 997.0512 | 29.9228 | 29.9258 | 2.1021 | 7.05 | 31.48
1890 | 0.02 | 0.2 | 12.7867 | 0.023336 | 0.1801 | 0.20723 | 10.8338 | 11.7243 | 2023-06-01 17:45 | 0.12 | 0.0020682 | 141.28 | 0.0017 | 35.7 | 0.08 | 0.08 | -0.023044 | 1.5858 | 1.5304 | 0.00030608 | 0.0031717 | 77.2933 | 0.15459 | 19.6515 | 0.039303 | 0.00051275 | 0 | 1.0127 | 997.1073 | 997.0568 | 29.9234 | 29.9291 | 2.1042 | 7.05 | 31.5
1891 |  | 0.2 |  | 0.023384 | 0.18078 | 0.20723 | 11.1833 | 11.6702 | 2023-06-01 17:46 |  | 0.0022392 |  | 0.0017 | 35.7 |  |  | -0.023152 | 1.5917 | 1.5305 | 0.0003061 | 0.0031833 | 77.2971 | 0.15459 | 19.6418 | 0.039284 | 0.00068375 | 0 | 1.0101 | 996.8458 | 997.0357 | 29.9232 | 29.9208 | 2.1064 | 7.05 | 31.52
1892 |  | 0.2 |  | 0.023451 | 0.1813 | 0.20723 | 11.0538 | 11.6085 | 2023-06-01 17:47 |  | 0.0020681 |  | 0.0017 | 35.7 |  |  | -0.023223 | 1.5981 | 1.5305 | 0.00030609 | 0.0031963 | 77.2959 | 0.15459 | 19.635 | 0.03927 | 0.00051267 | 0 | 1.0098 | 997.2958 | 997.0617 | 29.9229 | 29.92 | 2.1085 | 7.05 | 31.53
1893 |  | 0.2 |  | 0.023511 | 0.18198 | 0.20723 | 10.19 | 11.4667 | 2023-06-01 17:48 |  | 0.0022393 |  | 0.0017 | 35.7 |  |  | -0.023283 | 1.6048 | 1.5305 | 0.00030609 | 0.0032096 | 77.2966 | 0.15459 | 19.6284 | 0.039257 | 0.00068383 | 0 | 1.0098 | 997.8883 | 997.1444 | 29.9234 | 29.9283 | 2.1107 | 7.05 | 31.55
1894 |  | 0.2 |  | 0.023581 | 0.18283 | 0.20723 | 10.2189 | 11.3419 | 2023-06-01 17:49 |  | 0.0024101 |  | 0.0017 | 35.7 |  |  | -0.023343 | 1.6122 | 1.5305 | 0.00030609 | 0.0032244 | 77.2966 | 0.15459 | 19.6216 | 0.039243 | 0.00085467 | 0 | 1.0102 | 997.2973 | 997.1597 | 29.9239 | 29.9282 | 2.1131 | 7.05 | 31.57
1895 |  | 0.2 |  | 0.023673 | 0.18352 | 0.20723 | 9.6638 | 11.1741 | 2023-06-01 17:50 |  | 0.0022389 |  | 0.0017 | 35.7 |  |  | -0.023413 | 1.6205 | 1.5304 | 0.00030609 | 0.003241 | 77.2948 | 0.15459 | 19.6148 | 0.03923 | 0.0006835 | 0 | 1.0111 | 997.2436 | 997.1681 | 29.925 | 29.9355 | 2.1154 | 7.05 | 31.58
1896 |  | 0.2 |  | 0.023752 | 0.1842 | 0.20723 | 9.7733 | 11.034 | 2023-06-01 17:51 |  | 0.0022391 |  | 0.0017 | 35.7 |  |  | -0.023474 | 1.6285 | 1.5304 | 0.00030608 | 0.003257 | 77.2932 | 0.15459 | 19.6081 | 0.039216 | 0.00068367 | 0 | 1.0119 | 997.7867 | 997.2299 | 29.924 | 29.9142 | 2.1176 | 7.05 | 31.6
1897 |  | 0.2 |  | 0.023839 | 0.18488 | 0.20723 | 9.4663 | 10.8772 | 2023-06-01 17:52 |  | 0.0022392 |  | 0.0017 | 35.7 |  |  | -0.023584 | 1.637 | 1.5304 | 0.00030609 | 0.003274 | 77.2949 | 0.15459 | 19.5981 | 0.039196 | 0.00068375 | 0 | 1.0108 | 996.785 | 997.1854 | 29.9243 | 29.9275 | 2.1199 | 7.05 | 31.62
1898 |  | 0.2 |  | 0.023936 | 0.18557 | 0.20723 | 9.4833 | 10.7379 | 2023-06-01 17:53 |  | 0.0022389 |  | 0.0017 | 35.7 |  |  | -0.023696 | 1.6457 | 1.5305 | 0.00030609 | 0.0032915 | 77.2957 | 0.15459 | 19.5884 | 0.039177 | 0.0006835 | 0 | 1.0102 | 996.5418 | 997.1211 | 29.9237 | 29.9182 | 2.1221 | 7.05 | 31.63
1899 |  | 0.2 |  | 0.024031 | 0.18591 | 0.20723 | 9.1825 | 10.5823 | 2023-06-01 17:54 |  | 0.0018971 |  | 0.0017 | 35.7 |  |  | -0.023783 | 1.6545 | 1.5304 | 0.00030608 | 0.0033091 | 77.294 | 0.15459 | 19.5801 | 0.03916 | 0.00034167 | 0 | 1.0104 | 997.0492 | 997.1139 | 29.9235 | 29.9217 | 2.124 | 7.05 | 31.65
1900 |  | 0.2 |  | 0.024112 | 0.18659 | 0.20723 | 8.5989 | 10.384 | 2023-06-01 17:55 |  | 0.0022393 |  | 0.0017 | 35.7 |  |  | -0.023857 | 1.6627 | 1.5304 | 0.00030608 | 0.0033255 | 77.2933 | 0.15459 | 19.5724 | 0.039145 | 0.00068383 | 0 | 1.0107 | 997.7273 | 997.1752 | 29.9229 | 29.9173 | 2.1262 | 7.05 | 31.67
1901 |  | 0.2 |  | 0.024194 | 0.18711 | 0.20723 | 8.2711 | 10.1727 | 2023-06-01 17:56 |  | 0.0020683 |  | 0.0017 | 35.7 |  |  | -0.023942 | 1.6704 | 1.5304 | 0.00030609 | 0.0033407 | 77.2945 | 0.15459 | 19.5646 | 0.039129 | 0.00051283 | 0 | 1.0105 | 997.3258 | 997.1903 | 29.9217 | 29.9108 | 2.1283 | 7.05 | 31.68
1902 |  | 0.2 |  | 0.024279 | 0.18779 | 0.20723 | 7.8788 | 9.9433 | 2023-06-01 17:57 |  | 0.0022392 |  | 0.0017 | 35.7 |  |  | -0.024045 | 1.6788 | 1.5305 | 0.00030609 | 0.0033577 | 77.2956 | 0.15459 | 19.5549 | 0.03911 | 0.00068375 | 0 | 1.0097 | 997.0367 | 997.1749 | 29.9202 | 29.9073 | 2.1305 | 7.05 | 31.7
1903 |  | 0.2 |  | 0.024377 | 0.18865 | 0.20723 | 7.7378 | 9.7227 | 2023-06-01 17:58 |  | 0.0024102 |  | 0.0017 | 35.7 |  |  | -0.024174 | 1.6883 | 1.5305 | 0.0003061 | 0.0033766 | 77.2975 | 0.1546 | 19.5434 | 0.039087 | 0.00085475 | 0 | 1.0084 | 997.6125 | 997.2187 | 29.9208 | 29.9258 | 2.133 | 7.05 | 31.72
1904 |  | 0.2 |  | 0.024482 | 0.1895 | 0.20723 | 7.5038 | 9.5008 | 2023-06-01 17:59 |  | 0.0024101 |  | 0.0017 | 35.7 |  |  | -0.024281 | 1.6978 | 1.5305 | 0.0003061 | 0.0033957 | 77.2981 | 0.1546 | 19.5337 | 0.039067 | 0.00085467 | 0 | 1.0083 | 996.5155 | 997.1484 | 29.9224 | 29.9373 | 2.1354 | 7.05 | 31.73
1905 |  | 0.2 |  | 0.024573 | 0.19018 | 0.20723 | 7.1644 | 9.2672 | 2023-06-01 18:00 |  | 0.0022389 |  | 0.0017 | 35.7 |  |  | -0.024299 | 1.7068 | 1.5304 | 0.00030608 | 0.0034137 | 77.2928 | 0.15459 | 19.5297 | 0.039059 | 0.00068342 | 0 | 1.0113 | 997.2225 | 997.1558 | 29.9219 | 29.9175 | 2.1376 | 7.05 | 31.75
1906 |  | 0.2 |  | 0.024663 | 0.19087 | 0.20723 | 6.8487 | 9.0254 | 2023-06-01 18:01 |  | 0.0022392 |  | 0.0017 | 35.7 |  |  | -0.024406 | 1.7157 | 1.5304 | 0.00030608 | 0.0034314 | 77.2937 | 0.15459 | 19.5197 | 0.039039 | 0.00068375 | 0 | 1.0105 | 998.1425 | 997.2544 | 29.9233 | 29.9358 | 2.1398 | 7.05 | 31.77
1907 |  | 0.2 |  | 0.024769 | 0.19138 | 0.20723 | 6.83 | 8.8058 | 2023-06-01 18:02 |  | 0.0020682 |  | 0.0017 | 35.7 |  |  | -0.024512 | 1.7251 | 1.5304 | 0.00030608 | 0.0034503 | 77.2921 | 0.15458 | 19.5104 | 0.039021 | 0.00051275 | 0 | 1.0105 | 997.2836 | 997.2574 | 29.9236 | 29.9264 | 2.1419 | 7.05 | 31.78
1908 |  | 0.2 |  | 0.024854 | 0.19206 | 0.20723 | 6.1311 | 8.5384 | 2023-06-01 18:03 |  | 0.0022393 |  | 0.0017 | 35.7 |  |  | -0.024544 | 1.7337 | 1.5303 | 0.00030607 | 0.0034675 | 77.2892 | 0.15458 | 19.5054 | 0.039011 | 0.00068383 | 0 | 1.0126 | 997.29 | 997.2606 | 29.9249 | 29.9367 | 2.1441 | 7.05 | 31.8
1909 |  | 0.2 |  | 0.024941 | 0.19275 | 0.20723 | 5.7586 | 8.2604 | 2023-06-01 18:04 |  | 0.002239 |  | 0.0017 | 35.7 |  |  | -0.024626 | 1.7425 | 1.5303 | 0.00030606 | 0.0034849 | 77.289 | 0.15458 | 19.497 | 0.038994 | 0.00068358 | 0 | 1.0128 | 996.66 | 997.2006 | 29.9262 | 29.9375 | 2.1464 | 7.05 | 31.82
1910 |  | 0.2 |  | 0.025028 | 0.19343 | 0.20723 | 5.2289 | 7.9572 | 2023-06-01 18:05 |  | 0.0022393 |  | 0.0017 | 35.7 |  |  | -0.024734 | 1.7508 | 1.5304 | 0.00030607 | 0.0035015 | 77.2904 | 0.15458 | 19.4873 | 0.038975 | 0.00068383 | 0 | 1.0119 | 997.4218 | 997.2227 | 29.9285 | 29.9491 | 2.1486 | 7.05 | 31.83
1911 |  | 0.2 |  | 0.02512 | 0.19429 | 0.20723 | 4.9975 | 7.6613 | 2023-06-01 18:06 |  | 0.0024097 |  | 0.0017 | 35.7 |  |  | -0.024783 | 1.7601 | 1.5303 | 0.00030606 | 0.0035202 | 77.2874 | 0.15457 | 19.481 | 0.038962 | 0.00085425 | 0 | 1.0136 | 997.2833 | 997.2288 | 29.9311 | 29.9542 | 2.151 | 7.05 | 31.85
1912 |  | 0.2 |  | 0.025211 | 0.19497 | 0.20723 | 4.9989 | 7.395 | 2023-06-01 18:07 |  | 0.0022389 |  | 0.0017 | 35.7 |  |  | -0.024912 | 1.7692 | 1.5303 | 0.00030607 | 0.0035384 | 77.2897 | 0.15458 | 19.4693 | 0.038939 | 0.0006835 | 0 | 1.012 | 996.2291 | 997.1288 | 29.9328 | 29.9483 | 2.1533 | 7.05 | 31.87
1913 |  | 0.2 |  | 0.0253 | 0.19565 | 0.20723 | 4.7 | 7.1255 | 2023-06-01 18:08 |  | 0.0022393 |  | 0.0017 | 35.7 |  |  | -0.024992 | 1.7776 | 1.5303 | 0.00030606 | 0.0035552 | 77.2891 | 0.15458 | 19.4615 | 0.038923 | 0.00068383 | 0 | 1.0123 | 997.7758 | 997.1935 | 29.9347 | 29.9518 | 2.1555 | 7.05 | 31.88
1914 |  | 0.2 |  | 0.025372 | 0.19617 | 0.20723 | 4.24 | 6.837 | 2023-06-01 18:09 |  | 0.0020683 |  | 0.0017 | 35.7 |  |  | -0.025037 | 1.7854 | 1.5303 | 0.00030605 | 0.0035707 | 77.2857 | 0.15457 | 19.4557 | 0.038911 | 0.00051283 | 0 | 1.0134 | 997.3082 | 997.205 | 29.9362 | 29.95 | 2.1576 | 7.05 | 31.9
1915 |  | 0.2 |  | 0.025431 | 0.19719 | 0.20723 | 3.945 | 6.5478 | 2023-06-01 18:10 |  | 0.0025807 |  | 0.0017 | 35.7 |  |  | -0.025056 | 1.7926 | 1.5302 | 0.00030604 | 0.0035851 | 77.2835 | 0.15457 | 19.4512 | 0.038902 | 0.0010252 | 0 | 1.0149 | 997.3558 | 997.22 | 29.9378 | 29.9525 | 2.1602 | 7.05 | 31.92
1916 |  | 0.2 |  | 0.025483 | 0.19787 | 0.20723 | 3.4611 | 6.2391 | 2023-06-01 18:11 |  | 0.0022389 |  | 0.0017 | 35.7 |  |  | -0.025089 | 1.7986 | 1.5302 | 0.00030604 | 0.0035971 | 77.2835 | 0.15457 | 19.4466 | 0.038893 | 0.00068342 | 0 | 1.0157 | 996.995 | 997.1975 | 29.9398 | 29.9575 | 2.1624 | 7.05 | 31.93
1917 |  | 0.2 |  | 0.025527 | 0.19856 | 0.20723 | 3.0544 | 5.9206 | 2023-06-01 18:12 |  | 0.0022391 |  | 0.0017 | 35.7 |  |  | -0.02513 | 1.8045 | 1.5302 | 0.00030604 | 0.0036091 | 77.2828 | 0.15457 | 19.4409 | 0.038882 | 0.00068367 | 0 | 1.0158 | 997.8483 | 997.2626 | 29.9402 | 29.9442 | 2.1646 | 7.05 | 31.95
1918 |  | 0.2 |  | 0.025597 | 0.19907 | 0.20723 | 2.8438 | 5.6129 | 2023-06-01 18:13 |  | 0.0020683 |  | 0.0017 | 35.7 |  |  | -0.025164 | 1.8122 | 1.5301 | 0.00030603 | 0.0036244 | 77.28 | 0.15456 | 19.4358 | 0.038872 | 0.00051283 | 0 | 1.0172 | 996.9592 | 997.2323 | 29.9399 | 29.9367 | 2.1667 | 7.05 | 31.97
1919 |  | 0.2 |  | 0.025673 | 0.19975 | 0.20723 | 2.6656 | 5.3182 | 2023-06-01 18:14 |  | 0.0022393 |  | 0.0017 | 35.7 |  |  | -0.025213 | 1.8199 | 1.5301 | 0.00030602 | 0.0036397 | 77.278 | 0.15456 | 19.4301 | 0.03886 | 0.00068383 | 0 | 1.0183 | 997.9908 | 997.3081 | 29.94 | 29.9408 | 2.169 | 7.05 | 31.98
1920 |  | 0.2 |  | 0.025718 | 0.20061 | 0.20723 | 2.59 | 5.0454 | 2023-06-01 18:15 |  | 0.0024099 |  | 0.0017 | 35.7 |  |  | -0.025245 | 1.826 | 1.5301 | 0.00030602 | 0.003652 | 77.2773 | 0.15455 | 19.4248 | 0.03885 | 0.00085442 | 0 | 1.0187 | 997.0345 | 997.2808 | 29.9396 | 29.9364 | 2.1714 | 7.05 | 32
1921 |  | 0.2 |  | 0.025769 | 0.20112 | 0.20723 | 2.3833 | 4.7792 | 2023-06-01 18:16 |  | 0.0020679 |  | 0.0017 | 35.7 |  |  | -0.025277 | 1.8324 | 1.5301 | 0.00030601 | 0.0036649 | 77.2758 | 0.15455 | 19.4198 | 0.03884 | 0.0005125 | 0 | 1.0195 | 997.4875 | 997.3014 | 29.9396 | 29.9392 | 2.1734 | 7.05 | 32.02
1922 |  | 0.2 |  | 0.025823 | 0.20163 | 0.20723 | 2.0888 | 4.5101 | 2023-06-01 18:17 |  | 0.0020682 |  | 0.0017 | 35.7 |  |  | -0.025326 | 1.8384 | 1.53 | 0.00030601 | 0.0036769 | 77.2744 | 0.15455 | 19.4141 | 0.038828 | 0.00051275 | 0 | 1.0196 | 997.4633 | 997.3176 | 29.938 | 29.9242 | 2.1755 | 7.05 | 32.03
1923 |  | 0.2 |  | 0.025859 | 0.20232 | 0.20723 | 1.9078 | 4.2499 | 2023-06-01 18:18 |  | 0.002239 |  | 0.0017 | 35.7 |  |  | -0.025341 | 1.8439 | 1.53 | 0.00030601 | 0.0036878 | 77.274 | 0.15455 | 19.4102 | 0.03882 | 0.00068358 | 0 | 1.0204 | 997.4433 | 997.3302 | 29.9363 | 29.9208 | 2.1777 | 7.05 | 32.05
1924 |  | 0.2 |  | 0.025899 | 0.203 | 0.20723 | 1.7989 | 4.0048 | 2023-06-01 18:19 |  | 0.0022389 |  | 0.0017 | 35.7 |  |  | -0.025379 | 1.8497 | 1.53 | 0.000306 | 0.0036994 | 77.2735 | 0.15455 | 19.4046 | 0.038809 | 0.0006835 | 0 | 1.0205 | 996.7855 | 997.2757 | 29.9355 | 29.9282 | 2.18 | 7.05 | 32.07
1925 |  | 0.2 |  | 0.025948 | 0.20334 | 0.20723 | 1.5625 | 3.7606 | 2023-06-01 18:20 |  | 0.0018973 |  | 0.0017 | 35.7 |  |  | -0.02537 | 1.8553 | 1.5299 | 0.00030599 | 0.0037105 | 77.2698 | 0.15454 | 19.4031 | 0.038806 | 0.00034183 | 0 | 1.0228 | 997.7508 | 997.3232 | 29.9341 | 29.9218 | 2.1819 | 7.05 | 32.08
1926 |  | 0.2 |  | 0.025975 | 0.20403 | 0.20723 | 1.5156 | 3.5361 | 2023-06-01 18:21 |  | 0.002239 |  | 0.0017 | 35.7 |  |  | -0.025384 | 1.8601 | 1.5299 | 0.00030599 | 0.0037203 | 77.269 | 0.15454 | 19.3992 | 0.038798 | 0.00068358 | 0 | 1.0233 | 996.8217 | 997.2731 | 29.932 | 29.9125 | 2.1841 | 7.05 | 32.1
1927 |  | 0.2 |  | 0.026009 | 0.20471 | 0.20723 | 1.4363 | 3.3261 | 2023-06-01 18:22 |  | 0.0022391 |  | 0.0017 | 35.7 |  |  | -0.025415 | 1.8656 | 1.5299 | 0.00030598 | 0.0037312 | 77.2682 | 0.15454 | 19.3941 | 0.038788 | 0.00068367 | 0 | 1.0234 | 996.5992 | 997.2057 | 29.9308 | 29.92 | 2.1863 | 7.05 | 32.12
1928 |  | 0.2 |  | 0.026048 | 0.20539 | 0.20723 | 1.3244 | 3.1259 | 2023-06-01 18:23 |  | 0.0022391 |  | 0.0017 | 35.7 |  |  | -0.025429 | 1.8707 | 1.5299 | 0.00030598 | 0.0037415 | 77.2665 | 0.15453 | 19.3908 | 0.038782 | 0.00068367 | 0 | 1.0243 | 997.0975 | 997.1949 | 29.9309 | 29.9318 | 2.1886 | 7.05 | 32.13
1929 |  | 0.2 |  | 0.026074 | 0.20608 | 0.20723 | 1.3037 | 2.9437 | 2023-06-01 18:24 |  | 0.002239 |  | 0.0017 | 35.7 |  |  | -0.025443 | 1.8756 | 1.5298 | 0.00030596 | 0.0037512 | 77.2638 | 0.15453 | 19.3868 | 0.038774 | 0.00068358 | 0 | 1.0248 | 997.1075 | 997.1861 | 29.9311 | 29.9333 | 2.1908 | 7.05 | 32.15
1930 |  | 0.2 |  | 0.026106 | 0.20642 | 0.20723 | 1.2433 | 2.7737 | 2023-06-01 18:25 |  | 0.0018972 |  | 0.0017 | 35.7 |  |  | -0.025446 | 1.8806 | 1.5298 | 0.00030596 | 0.0037612 | 77.2623 | 0.15452 | 19.384 | 0.038768 | 0.00034175 | 0 | 1.0259 | 997.0145 | 997.169 | 29.93 | 29.92 | 2.1927 | 7.05 | 32.17
1931 |  | 0.2 |  | 0.026141 | 0.20693 | 0.20723 | 1.1633 | 2.6126 | 2023-06-01 18:26 |  | 0.0020679 |  | 0.0017 | 35.7 |  |  | -0.025453 | 1.8854 | 1.5298 | 0.00030595 | 0.0037708 | 77.2609 | 0.15452 | 19.3812 | 0.038762 | 0.0005125 | 0 | 1.027 | 997.0008 | 997.1522 | 29.9308 | 29.9383 | 2.1948 | 7.05 | 32.18
1932 |  | 0.2 |  | 0.026152 | 0.20762 | 0.20723 | 1.105 | 2.4619 | 2023-06-01 18:27 |  | 0.0022391 |  | 0.0017 | 35.7 |  |  | -0.025444 | 1.8891 | 1.5297 | 0.00030595 | 0.0037783 | 77.2592 | 0.15452 | 19.3788 | 0.038758 | 0.00068367 | 0 | 1.0278 | 997.1467 | 997.1516 | 29.9304 | 29.9267 | 2.197 | 7.05 | 32.2
1933 |  | 0.2 |  | 0.026174 | 0.20813 | 0.20723 | 1.06 | 2.3217 | 2023-06-01 18:28 |  | 0.0020681 |  | 0.0017 | 35.7 |  |  | -0.025463 | 1.8936 | 1.5297 | 0.00030594 | 0.0037873 | 77.2586 | 0.15452 | 19.3747 | 0.038749 | 0.00051267 | 0 | 1.0279 | 997.5191 | 997.1884 | 29.9329 | 29.9555 | 2.1991 | 7.05 | 32.22
1934 |  | 0.2 |  | 0.026223 | 0.20864 | 0.20723 | 0.9725 | 2.1868 | 2023-06-01 18:29 |  | 0.002068 |  | 0.0017 | 35.7 |  |  | -0.025503 | 1.8994 | 1.5297 | 0.00030594 | 0.0037989 | 77.2577 | 0.15452 | 19.3696 | 0.038739 | 0.00051258 | 0 | 1.0282 | 996.7533 | 997.1449 | 29.9333 | 29.9367 | 2.2012 | 7.05 | 32.23
1935 |  | 0.2 |  | 0.026244 | 0.20932 | 0.20723 | 1.0122 | 2.0693 | 2023-06-01 18:30 |  | 0.002239 |  | 0.0017 | 35.7 |  |  | -0.025501 | 1.904 | 1.5297 | 0.00030594 | 0.0038079 | 77.2563 | 0.15451 | 19.3668 | 0.038734 | 0.00068358 | 0 | 1.0291 | 997.3325 | 997.1636 | 29.9324 | 29.9242 | 2.2034 | 7.05 | 32.25
1936 |  | 0.2 |  | 0.026252 | 0.20984 | 0.20723 | 0.91375 | 1.9538 | 2023-06-01 18:31 |  | 0.002068 |  | 0.0017 | 35.7 |  |  | -0.025534 | 1.9075 | 1.5297 | 0.00030594 | 0.003815 | 77.2573 | 0.15451 | 19.3616 | 0.038723 | 0.00051258 | 0 | 1.0281 | 997.6617 | 997.2134 | 29.9316 | 29.925 | 2.2055 | 7.05 | 32.27
1937 |  | 0.2 |  | 0.026278 | 0.21035 | 0.20723 | 0.90556 | 1.8489 | 2023-06-01 18:32 |  | 0.0020681 |  | 0.0017 | 35.7 |  |  | -0.025533 | 1.9116 | 1.5296 | 0.00030593 | 0.0038233 | 77.2547 | 0.15451 | 19.3595 | 0.038719 | 0.00051267 | 0 | 1.0292 | 997.8833 | 997.2804 | 29.9318 | 29.9336 | 2.2075 | 7.05 | 32.28
1938 |  | 0.2 |  | 0.026286 | 0.21069 | 0.20723 | 0.89667 | 1.7537 | 2023-06-01 18:33 |  | 0.0018973 |  | 0.0017 | 35.7 |  |  | -0.025513 | 1.9149 | 1.5296 | 0.00030593 | 0.0038299 | 77.254 | 0.15451 | 19.3582 | 0.038716 | 0.00034183 | 0 | 1.0303 | 997.0018 | 997.2526 | 29.9338 | 29.9509 | 2.2094 | 7.05 | 32.3
1939 |  | 0.2 |  | 0.026291 | 0.21103 | 0.20723 | 0.8075 | 1.6591 | 2023-06-01 18:34 |  | 0.0018973 |  | 0.0017 | 35.7 |  |  | -0.025525 | 1.9181 | 1.5296 | 0.00030593 | 0.0038362 | 77.2547 | 0.15451 | 19.3546 | 0.038709 | 0.00034183 | 0 | 1.03 | 997.3325 | 997.2606 | 29.9338 | 29.9342 | 2.2113 | 7.05 | 32.32
1940 |  | 0.2 |  | 0.026316 | 0.21155 | 0.20723 | 0.83 | 1.5762 | 2023-06-01 18:35 |  | 0.002068 |  | 0.0017 | 35.7 |  |  | -0.025551 | 1.9222 | 1.5296 | 0.00030593 | 0.0038445 | 77.2541 | 0.15451 | 19.3505 | 0.038701 | 0.00051258 | 0 | 1.03 | 996.9183 | 997.2263 | 29.9331 | 29.9267 | 2.2134 | 7.05 | 32.33
1941 |  | 0.2 |  | 0.026328 | 0.21206 | 0.20723 | 0.74875 | 1.4934 | 2023-06-01 18:36 |  | 0.002068 |  | 0.0017 | 35.7 |  |  | -0.025545 | 1.926 | 1.5296 | 0.00030592 | 0.0038521 | 77.2521 | 0.1545 | 19.3481 | 0.038696 | 0.00051258 | 0 | 1.0307 | 996.9825 | 997.2019 | 29.9343 | 29.945 | 2.2155 | 7.05 | 32.35
1942 |  | 0.2 |  | 0.026261 | 0.21274 | 0.20723 | 0.76556 | 1.4206 | 2023-06-01 18:37 |  | 0.0022389 |  | 0.0017 | 35.7 |  |  | -0.025469 | 1.9243 | 1.5296 | 0.00030591 | 0.0038486 | 77.2509 | 0.1545 | 19.3506 | 0.038701 | 0.0006835 | 0 | 1.0311 | 997.515 | 997.2333 | 29.9356 | 29.9475 | 2.2177 | 7.05 | 32.37
1943 |  | 0.2 |  | 0.026199 | 0.21274 | 0.20723 | 0.69375 | 1.348 | 2023-06-01 18:38 |  | 0.0015554 |  | 0.0017 | 35.7 |  |  | -0.025399 | 1.9217 | 1.5296 | 0.00030591 | 0.0038435 | 77.2508 | 0.1545 | 19.3537 | 0.038707 | 0 | 0 | 1.0315 | 997.7758 | 997.2875 | 29.936 | 29.94 | 2.2193 | 7.0489 | 32.38
1944 |  | 0.2 |  | 0.026131 | 0.21325 | 0.20723 | 0.71222 | 1.2844 | 2023-06-01 18:39 |  | 0.0020679 |  | 0.0017 | 35.7 |  |  | -0.02527 | 1.9198 | 1.5295 | 0.00030589 | 0.0038395 | 77.2457 | 0.15449 | 19.3602 | 0.03872 | 0.0005125 | 0 | 1.0341 | 997.1691 | 997.2757 | 29.9374 | 29.95 | 2.2213 | 7.05 | 32.4
1945 |  | 0.2 |  | 0.026084 | 0.21377 | 0.20723 | 0.69 | 1.2249 | 2023-06-01 18:40 |  | 0.0020681 |  | 0.0017 | 35.7 |  |  | -0.025178 | 1.9193 | 1.5294 | 0.00030588 | 0.0038386 | 77.2426 | 0.15449 | 19.364 | 0.038728 | 0.00051267 | 0 | 1.036 | 997.05 | 997.2531 | 29.938 | 29.9433 | 2.2234 | 7.05 | 32.42
1946 |  | 0.2 |  | 0.026079 | 0.21394 | 0.20723 | 0.6325 | 1.1657 | 2023-06-01 18:41 |  | 0.0017263 |  | 0.0017 | 35.7 |  |  | -0.025185 | 1.9209 | 1.5294 | 0.00030589 | 0.0038418 | 77.2442 | 0.15449 | 19.3615 | 0.038723 | 0.00017083 | 0 | 1.0355 | 997.6442 | 997.2922 | 29.939 | 29.9475 | 2.2251 | 7.05 | 32.43
1947 |  | 0.2 |  | 0.026057 | 0.21428 | 0.20723 | 0.64444 | 1.1136 | 2023-06-01 18:42 |  | 0.0018971 |  | 0.0017 | 35.7 |  |  | -0.02517 | 1.9222 | 1.5295 | 0.00030589 | 0.0038443 | 77.2451 | 0.15449 | 19.3599 | 0.03872 | 0.00034167 | 0 | 1.0352 | 997.36 | 997.299 | 29.9397 | 29.9464 | 2.227 | 7.05 | 32.45
1948 |  | 0.2 |  | 0.026026 | 0.21479 | 0.20723 | 0.63875 | 1.0661 | 2023-06-01 18:43 |  | 0.0020682 |  | 0.0017 | 35.7 |  |  | -0.025132 | 1.9228 | 1.5294 | 0.00030589 | 0.0038456 | 77.2445 | 0.15449 | 19.3599 | 0.03872 | 0.00051275 | 0 | 1.0356 | 996.8467 | 997.2538 | 29.9421 | 29.9633 | 2.2291 | 7.05 | 32.47
1949 |  | 0.2 |  | 0.02602 | 0.21479 | 0.20723 | 0.58889 | 1.0184 | 2023-06-01 18:44 |  | 0.0015554 |  | 0.0017 | 35.7 |  |  | -0.025121 | 1.9243 | 1.5294 | 0.00030589 | 0.0038486 | 77.2438 | 0.15449 | 19.3588 | 0.038718 | 0 | 0 | 1.0358 | 997.8592 | 997.3143 | 29.9429 | 29.9508 | 2.2307 | 7.05 | 32.48
1950 |  | 0.2 |  | 0.026012 | 0.2153 | 0.20723 | 0.63375 | 0.97991 | 2023-06-01 18:45 |  | 0.0020679 |  | 0.0017 | 35.7 |  |  | -0.025097 | 1.9266 | 1.5294 | 0.00030588 | 0.0038532 | 77.2419 | 0.15448 | 19.3578 | 0.038716 | 0.0005125 | 0 | 1.0365 | 997.7273 | 997.3556 | 29.943 | 29.9436 | 2.2327 | 7.05 | 32.5
1951 |  | 0.2 |  | 0.026001 | 0.21582 | 0.20723 | 0.61556 | 0.94348 | 2023-06-01 18:46 |  | 0.0020681 |  | 0.0017 | 35.7 |  |  | -0.025084 | 1.9287 | 1.5294 | 0.00030587 | 0.0038574 | 77.241 | 0.15448 | 19.3559 | 0.038712 | 0.00051267 | 0 | 1.0366 | 997.2767 | 997.3477 | 29.9435 | 29.9483 | 2.2348 | 7.05 | 32.52
1952 |  | 0.2 |  | 0.025993 | 0.21582 | 0.20723 | 0.60222 | 0.90935 | 2023-06-01 18:47 |  | 0.0015554 |  | 0.0017 | 35.7 |  |  | -0.025102 | 1.93 | 1.5294 | 0.00030588 | 0.00386 | 77.2429 | 0.15449 | 19.3527 | 0.038705 | 0 | 0 | 1.0355 | 996.9209 | 997.305 | 29.9432 | 29.94 | 2.2363 | 7.05 | 32.53
1953 |  | 0.2 |  | 0.025975 | 0.21633 | 0.20723 | 0.6 | 0.87841 | 2023-06-01 18:48 |  | 0.0020679 |  | 0.0017 | 35.7 |  |  | -0.025071 | 1.9316 | 1.5294 | 0.00030588 | 0.0038632 | 77.2422 | 0.15448 | 19.3523 | 0.038705 | 0.0005125 | 0 | 1.0361 | 997.0383 | 997.2784 | 29.9427 | 29.9383 | 2.2384 | 7.05 | 32.55
1954 |  | 0.2 |  | 0.025964 | 0.21633 | 0.20723 | 0.53 | 0.84357 | 2023-06-01 18:49 |  | 0.0015554 |  | 0.0017 | 35.7 |  |  | -0.025072 | 1.9333 | 1.5294 | 0.00030588 | 0.0038666 | 77.2433 | 0.15449 | 19.3498 | 0.0387 | 0 | 0 | 1.0356 | 997.5358 | 997.3041 | 29.9433 | 29.9483 | 2.24 | 7.05 | 32.57
1955 |  | 0.2 |  | 0.025963 | 0.21684 | 0.20723 | 0.505 | 0.80972 | 2023-06-01 18:50 |  | 0.0020679 |  | 0.0017 | 35.7 |  |  | -0.025058 | 1.9356 | 1.5294 | 0.00030588 | 0.0038712 | 77.2426 | 0.15449 | 19.3485 | 0.038697 | 0.0005125 | 0 | 1.0361 | 997.1575 | 997.2894 | 29.9425 | 29.9355 | 2.242 | 7.05 | 32.58
1956 |  | 0.2 |  | 0.025945 | 0.21684 | 0.20723 | 0.53444 | 0.78219 | 2023-06-01 18:51 |  | 0.0015554 |  | 0.0017 | 35.7 |  |  | -0.02503 | 1.9367 | 1.5294 | 0.00030588 | 0.0038734 | 77.2418 | 0.15448 | 19.3482 | 0.038696 | 0 | 0 | 1.0365 | 997.3067 | 997.2912 | 29.9417 | 29.9342 | 2.2436 | 7.05 | 32.6
1957 |  | 0.2 |  | 0.025938 | 0.21718 | 0.20723 | 0.53125 | 0.75709 | 2023-06-01 18:52 |  | 0.0018972 |  | 0.0017 | 35.7 |  |  | -0.025059 | 1.939 | 1.5294 | 0.00030589 | 0.003878 | 77.2443 | 0.15449 | 19.3434 | 0.038687 | 0.00034175 | 0 | 1.0351 | 997.7808 | 997.3401 | 29.9409 | 29.9342 | 2.2455 | 7.05 | 32.62
1958 |  | 0.2 |  | 0.025948 | 0.2177 | 0.20723 | 0.54111 | 0.7355 | 2023-06-01 18:53 |  | 0.0020679 |  | 0.0017 | 35.7 |  |  | -0.025056 | 1.942 | 1.5294 | 0.00030589 | 0.003884 | 77.2437 | 0.15449 | 19.3414 | 0.038683 | 0.0005125 | 0 | 1.0356 | 997.06 | 997.3121 | 29.9404 | 29.9355 | 2.2476 | 7.05 | 32.63
1959 |  | 0.2 |  | 0.025957 | 0.2177 | 0.20723 | 0.50444 | 0.71239 | 2023-06-01 18:54 |  | 0.0015554 |  | 0.0017 | 35.7 |  |  | -0.025081 | 1.9452 | 1.5294 | 0.00030588 | 0.0038903 | 77.2435 | 0.15449 | 19.3371 | 0.038674 | 0 | 0 | 1.0349 | 997.2392 | 997.3048 | 29.9376 | 29.9125 | 2.2491 | 7.05 | 32.65
1960 |  | 0.2 |  | 0.025931 | 0.2177 | 0.20723 | 0.50375 | 0.69153 | 2023-06-01 18:55 |  | 0.0015554 |  | 0.0017 | 35.7 |  |  | -0.025066 | 1.9458 | 1.5294 | 0.00030589 | 0.0038916 | 77.2446 | 0.15449 | 19.3358 | 0.038672 | 0 | 0 | 1.0345 | 997.6558 | 997.3399 | 29.9383 | 29.945 | 2.2507 | 7.05 | 32.67
1961 |  | 0.2 |  | 0.025925 | 0.21821 | 0.20723 | 0.50222 | 0.6726 | 2023-06-01 18:56 |  | 0.0020679 |  | 0.0017 | 35.7 |  |  | -0.025025 | 1.9477 | 1.5294 | 0.00030588 | 0.0038953 | 77.2426 | 0.15449 | 19.3366 | 0.038673 | 0.0005125 | 0 | 1.036 | 997.6836 | 997.3743 | 29.9376 | 29.9309 | 2.2527 | 7.05 | 32.68
1962 |  | 0.2 |  | 0.025931 | 0.21821 | 0.20723 | 0.4575 | 0.65109 | 2023-06-01 18:57 |  | 0.0015554 |  | 0.0017 | 35.7 |  |  | -0.025027 | 1.9506 | 1.5294 | 0.00030588 | 0.0039012 | 77.2421 | 0.15448 | 19.3341 | 0.038668 | 0 | 0 | 1.0361 | 997.3675 | 997.3736 | 29.9374 | 29.9358 | 2.2543 | 7.05 | 32.7
1963 |  | 0.2 |  | 0.025932 | 0.21855 | 0.20723 | 0.40889 | 0.62687 | 2023-06-01 18:58 |  | 0.0018972 |  | 0.0017 | 35.7 |  |  | -0.025017 | 1.9534 | 1.5294 | 0.00030588 | 0.0039069 | 77.2416 | 0.15448 | 19.3321 | 0.038664 | 0.00034175 | 0 | 1.0366 | 996.6042 | 997.2967 | 29.9374 | 29.9375 | 2.2562 | 7.05 | 32.72
1964 |  | 0.2 |  | 0.025946 | 0.21855 | 0.20723 | 0.4975 | 0.61393 | 2023-06-01 18:59 |  | 0.0015554 |  | 0.0017 | 35.7 |  |  | -0.025038 | 1.9563 | 1.5294 | 0.00030588 | 0.0039127 | 77.2422 | 0.15448 | 19.3287 | 0.038657 | 0 | 0 | 1.0363 | 997.9792 | 997.3649 | 29.9383 | 29.9458 | 2.2577 | 7.05 | 32.73
1965 |  | 0.2 |  | 0.025948 | 0.21872 | 0.20723 | 0.42875 | 0.59541 | 2023-06-01 19:00 |  | 0.0017263 |  | 0.0017 | 35.7 |  |  | -0.025086 | 1.9592 | 1.5294 | 0.00030589 | 0.0039184 | 77.2446 | 0.15449 | 19.3226 | 0.038645 | 0.00017083 | 0 | 1.0344 | 996.7617 | 997.3046 | 29.9386 | 29.9417 | 2.2595 | 7.05 | 32.75
1966 |  | 0.2 |  | 0.025945 | 0.21906 | 0.20723 | 0.50444 | 0.58632 | 2023-06-01 19:01 |  | 0.0018971 |  | 0.0017 | 35.7 |  |  | -0.025082 | 1.9617 | 1.5294 | 0.00030588 | 0.0039234 | 77.2431 | 0.15449 | 19.3202 | 0.03864 | 0.00034167 | 0 | 1.0344 | 998.5675 | 997.4309 | 29.9378 | 29.9308 | 2.2614 | 7.05 | 32.77
1967 |  | 0.2 |  | 0.025946 | 0.21906 | 0.20723 | 0.42625 | 0.57031 | 2023-06-01 19:02 |  | 0.0015554 |  | 0.0017 | 35.7 |  |  | -0.025074 | 1.9637 | 1.5294 | 0.00030588 | 0.0039274 | 77.2417 | 0.15448 | 19.3189 | 0.038638 | 0 | 0 | 1.0348 | 997.6125 | 997.449 | 29.938 | 29.94 | 2.2629 | 7.05 | 32.78
1968 |  | 0.2 |  | 0.025941 | 0.21906 | 0.20723 | 0.46444 | 0.55972 | 2023-06-01 19:03 |  | 0.0015554 |  | 0.0017 | 35.7 |  |  | -0.025108 | 1.9658 | 1.5295 | 0.0003059 | 0.0039317 | 77.2463 | 0.15449 | 19.314 | 0.038628 | 0 | 0 | 1.0332 | 997.9242 | 997.4966 | 29.9375 | 29.9325 | 2.2645 | 7.05 | 32.8
1969 |  | 0.2 |  | 0.025929 | 0.21941 | 0.20723 | 0.45375 | 0.54913 | 2023-06-01 19:04 |  | 0.0018971 |  | 0.0017 | 35.7 |  |  | -0.025115 | 1.9678 | 1.5295 | 0.0003059 | 0.0039355 | 77.248 | 0.1545 | 19.3108 | 0.038622 | 0.00034167 | 0 | 1.0324 | 997.53 | 997.4999 | 29.9391 | 29.9533 | 2.2664 | 7.05 | 32.82
1970 |  | 0.2 |  | 0.025928 | 0.21941 | 0.20723 | 0.39333 | 0.53355 | 2023-06-01 19:05 |  | 0.0015554 |  | 0.0017 | 35.7 |  |  | -0.025081 | 1.9696 | 1.5294 | 0.00030589 | 0.0039391 | 77.2443 | 0.15449 | 19.3114 | 0.038623 | 0 | 0 | 1.0337 | 997.2109 | 997.471 | 29.9408 | 29.9564 | 2.2679 | 7.05 | 32.83
1971 |  | 0.2 |  | 0.025906 | 0.21941 | 0.20723 | 0.4075 | 0.52094 | 2023-06-01 19:06 |  | 0.0015554 |  | 0.0017 | 35.7 |  |  | -0.025095 | 1.9704 | 1.5295 | 0.0003059 | 0.0039408 | 77.247 | 0.15449 | 19.308 | 0.038616 | 0 | 0 | 1.0323 | 997.7033 | 997.4942 | 29.9421 | 29.9542 | 2.2695 | 7.05 | 32.85
1972 |  | 0.2 |  | 0.025899 | 0.21941 | 0.20723 | 0.38778 | 0.50763 | 2023-06-01 19:07 |  | 0.0015554 |  | 0.0017 | 35.7 |  |  | -0.025093 | 1.9724 | 1.5295 | 0.0003059 | 0.0039447 | 77.2477 | 0.1545 | 19.3057 | 0.038611 | 0 | 0 | 1.0321 | 997.7627 | 997.5211 | 29.9415 | 29.9355 | 2.271 | 7.05 | 32.87
1973 |  | 0.2 |  | 0.025879 | 0.21975 | 0.20723 | 0.37875 | 0.49474 | 2023-06-01 19:08 |  | 0.0018971 |  | 0.0017 | 35.7 |  |  | -0.025093 | 1.9731 | 1.5295 | 0.0003059 | 0.0039463 | 77.2485 | 0.1545 | 19.3036 | 0.038607 | 0.00034167 | 0 | 1.0313 | 998.3742 | 997.6064 | 29.9422 | 29.9483 | 2.2729 | 7.05 | 32.88
1974 |  | 0.2 |  | 0.025851 | 0.21975 | 0.20723 | 0.40667 | 0.48593 | 2023-06-01 19:09 |  | 0.0015554 |  | 0.0017 | 35.7 |  |  | -0.02506 | 1.9735 | 1.5295 | 0.0003059 | 0.003947 | 77.2468 | 0.15449 | 19.3036 | 0.038607 | 0 | 0 | 1.0316 | 997.385 | 997.5843 | 29.9427 | 29.9475 | 2.2745 | 7.05 | 32.9
1975 |  | 0.2 |  | 0.025823 | 0.21975 | 0.20723 | 0.33667 | 0.471 | 2023-06-01 19:10 |  | 0.0015554 |  | 0.0017 | 35.7 |  |  | -0.025028 | 1.9739 | 1.5295 | 0.0003059 | 0.0039479 | 77.2468 | 0.15449 | 19.3036 | 0.038607 | 0 | 0 | 1.0318 | 997.5045 | 997.5763 | 29.9453 | 29.9691 | 2.276 | 7.05 | 32.92
1976 |  | 0.2 |  | 0.025793 | 0.21975 | 0.20723 | 0.3275 | 0.45665 | 2023-06-01 19:11 |  | 0.0015554 |  | 0.0017 | 35.7 |  |  | -0.024973 | 1.9736 | 1.5295 | 0.00030589 | 0.0039472 | 77.2455 | 0.15449 | 19.3059 | 0.038612 | 0 | 0 | 1.0328 | 997.5642 | 997.5751 | 29.9466 | 29.9583 | 2.2776 | 7.05 | 32.93
1977 |  | 0.2 |  | 0.025746 | 0.21975 | 0.20723 | 0.32333 | 0.44332 | 2023-06-01 19:12 |  | 0.0015554 |  | 0.0017 | 35.7 |  |  | -0.024984 | 1.9726 | 1.5296 | 0.00030591 | 0.0039451 | 77.2502 | 0.1545 | 19.3026 | 0.038605 | 0 | 0 | 1.0305 | 997.4992 | 997.5675 | 29.948 | 29.96 | 2.2792 | 7.05 | 32.95
1978 |  | 0.2 |  | 0.025696 | 0.21975 | 0.20723 | 0.3375 | 0.43274 | 2023-06-01 19:13 |  | 0.0015554 |  | 0.0017 | 35.7 |  |  | -0.024977 | 1.9713 | 1.5296 | 0.00030593 | 0.0039425 | 77.2542 | 0.15451 | 19.3007 | 0.038601 | 0 | 0 | 1.0288 | 997.4191 | 997.5526 | 29.9501 | 29.9691 | 2.2807 | 7.05 | 32.97
1979 |  | 0.2 |  | 0.025644 | 0.21992 | 0.20723 | 0.36333 | 0.4258 | 2023-06-01 19:14 |  | 0.0017263 |  | 0.0017 | 35.7 |  |  | -0.024926 | 1.9694 | 1.5296 | 0.00030593 | 0.0039388 | 77.2543 | 0.15451 | 19.3026 | 0.038605 | 0.00017083 | 0 | 1.0288 | 998.0642 | 997.6038 | 29.9509 | 29.9583 | 2.2824 | 7.05 | 32.98
1980 |  | 0.2 |  | 0.02554 | 0.21992 | 0.20723 | 0.355 | 0.41872 | 2023-06-01 19:15 |  | 0.0015554 |  | 0.0017 | 35.7 |  |  | -0.024839 | 1.9641 | 1.5297 | 0.00030593 | 0.0039281 | 77.2552 | 0.15451 | 19.3068 | 0.038614 | 0 | 0 | 1.0282 | 997.0125 | 997.5447 | 29.9513 | 29.955 | 2.284 | 7.05 | 33
1981 |  | 0.2 |  | 0.025349 | 0.21992 | 0.20723 | 0.32222 | 0.40907 | 2023-06-01 19:16 |  | 0.0015554 |  | 0.0017 | 35.7 |  |  | -0.024631 | 1.9521 | 1.5296 | 0.00030592 | 0.0039042 | 77.2534 | 0.15451 | 19.32 | 0.03864 | 0 | 0 | 1.0291 | 997.5367 | 997.5439 | 29.9533 | 29.9708 | 2.2856 | 7.05 | 33.02
1982 |  | 0.2 |  | 0.02508 | 0.21992 | 0.20723 | 0.33222 | 0.40138 | 2023-06-01 19:17 |  | 0.0015554 |  | 0.0017 | 35.7 |  |  | -0.024237 | 1.9337 | 1.5294 | 0.00030589 | 0.0038674 | 77.2438 | 0.15449 | 19.348 | 0.038696 | 0 | 0 | 1.0348 | 996.8142 | 997.4709 | 29.9544 | 29.965 | 2.2871 | 7.05 | 33.03
1983 |  | 0.2 |  | 0.024683 | 0.21992 | 0.20723 | 0.325 | 0.39375 | 2023-06-01 19:18 |  | 0.0015554 |  | 0.0017 | 35.7 |  |  | -0.023638 | 1.9061 | 1.5292 | 0.00030583 | 0.0038122 | 77.2299 | 0.15446 | 19.3909 | 0.038782 | 0 | 0 | 1.0442 | 997.4392 | 997.4677 | 29.9558 | 29.9682 | 2.2887 | 7.05 | 33.05
1984 |  | 0.2 |  | 0.024129 | 0.21992 | 0.20723 | 0.32222 | 0.38659 | 2023-06-01 19:19 |  | 0.0015554 |  | 0.0017 | 35.7 |  |  | -0.022882 | 1.8666 | 1.5288 | 0.00030577 | 0.0037331 | 77.2143 | 0.15443 | 19.4459 | 0.038892 | 0 | 0 | 1.0545 | 997.1064 | 997.4316 | 29.9581 | 29.9783 | 2.2902 | 7.05 | 33.07
1985 |  | 0.2 |  | 0.023519 | 0.21992 | 0.20723 | 0.32625 | 0.38056 | 2023-06-01 19:20 |  | 0.0015554 |  | 0.0017 | 35.7 |  |  | -0.022081 | 1.8221 | 1.5286 | 0.00030571 | 0.0036441 | 77.2003 | 0.1544 | 19.5049 | 0.03901 | 0 | 0 | 1.0651 | 998.3158 | 997.52 | 29.9593 | 29.97 | 2.2918 | 7.05 | 33.08
1986 |  | 0.2 |  | 0.022867 | 0.21992 | 0.20723 | 0.36778 | 0.37928 | 2023-06-01 19:21 |  | 0.0015554 |  | 0.0017 | 35.7 |  |  | -0.021299 | 1.7749 | 1.5284 | 0.00030568 | 0.0035498 | 77.1909 | 0.15438 | 19.5621 | 0.039124 | 0 | 0 | 1.0736 | 997.8483 | 997.5528 | 29.9613 | 29.98 | 2.2933 | 7.045 | 33.1
1987 |  | 0.2 |  | 0.022242 | 0.21992 | 0.20723 | 0.42375 | 0.38373 | 2023-06-01 19:22 |  | 0.0015554 |  | 0.0017 | 35.7 |  |  | -0.020711 | 1.7296 | 1.5284 | 0.00030569 | 0.0034593 | 77.1944 | 0.15439 | 19.6047 | 0.039209 | 0 | 0 | 1.0739 | 997.7817 | 997.5757 | 29.9624 | 29.9717 | 2.2949 | 7.04 | 33.12
1988 |  | 0.2 |  | 0.021696 | 0.21992 | 0.20723 | 0.5 | 0.39536 | 2023-06-01 19:23 |  | 0.0015554 |  | 0.0017 | 35.7 |  |  | -0.020178 | 1.6897 | 1.5285 | 0.0003057 | 0.0033794 | 77.196 | 0.15439 | 19.6437 | 0.039287 | 0 | 0 | 1.0752 | 997.38 | 997.5562 | 29.9634 | 29.9725 | 2.2964 | 7.04 | 33.13
1989 |  | 0.2 |  | 0.021256 | 0.21992 | 0.20723 | 1.0544 | 0.46126 | 2023-06-01 19:24 |  | 0.0015554 |  | 0.0017 | 35.7 |  |  | -0.019812 | 1.6583 | 1.5286 | 0.00030571 | 0.0033166 | 77.2004 | 0.1544 | 19.6696 | 0.039339 | 0 | 0 | 1.0729 | 997.3164 | 997.5322 | 29.9647 | 29.9764 | 2.298 | 7.04 | 33.15
1990 |  | 0.2 |  | 0.020903 | 0.21992 | 0.20723 | 3.645 | 0.77964 | 2023-06-01 19:25 |  | 0.0015554 |  | 0.0017 | 35.7 |  |  | -0.019528 | 1.6335 | 1.5287 | 0.00030574 | 0.003267 | 77.2058 | 0.15441 | 19.6893 | 0.039379 | 0 | 0 | 1.0704 | 997.445 | 997.5235 | 29.9647 | 29.965 | 2.2995 | 7.0489 | 33.17
1991 |  | 0.2 |  | 0.020654 | 0.21992 | 0.20723 | 9.3 | 1.6317 | 2023-06-01 19:26 |  | 0.0015554 |  | 0.0017 | 35.7 |  |  | -0.019363 | 1.616 | 1.5288 | 0.00030576 | 0.003232 | 77.2124 | 0.15442 | 19.7005 | 0.039401 | 0 | 0 | 1.0667 | 997.3125 | 997.5024 | 29.9647 | 29.9642 | 2.3011 | 7.05 | 33.18
1992 |  | 0.2 |  | 0.020509 | 0.21992 | 0.20723 | 15.3562 | 3.0041 | 2023-06-01 19:27 |  | 0.0015554 |  | 0.0017 | 35.7 |  |  | -0.019304 | 1.6069 | 1.529 | 0.00030579 | 0.0032138 | 77.2197 | 0.15444 | 19.7031 | 0.039406 | 0 | 0 | 1.0624 | 997.385 | 997.4906 | 29.9621 | 29.9391 | 2.3027 | 7.0422 | 33.2
1993 |  | 0.2 |  | 0.020471 | 0.21992 | 0.20723 | 19.6611 | 4.6698 | 2023-06-01 19:28 |  | 0.0015554 |  | 0.0017 | 35.7 |  |  | -0.019367 | 1.606 | 1.5291 | 0.00030582 | 0.0032121 | 77.2271 | 0.15445 | 19.6965 | 0.039393 | 0 | 0 | 1.057 | 997.2533 | 997.4669 | 29.958 | 29.9208 | 2.3042 | 7.04 | 33.22
1994 |  | 0.2 |  | 0.020525 | 0.21992 | 0.20723 | 22.6363 | 6.4665 | 2023-06-01 19:29 |  | 0.0015554 |  | 0.0017 | 35.7 |  |  | -0.019545 | 1.6117 | 1.5293 | 0.00030586 | 0.0032234 | 77.2361 | 0.15447 | 19.6813 | 0.039363 | 0 | 0 | 1.0501 | 997.5058 | 997.4708 | 29.9543 | 29.9208 | 2.3058 | 7.0378 | 33.23
1995 |  | 0.2 |  | 0.020555 | 0.21992 | 0.20723 | 24.49 | 8.2688 | 2023-06-01 19:30 |  | 0.0015554 |  | 0.0017 | 35.7 |  |  | -0.019716 | 1.616 | 1.5295 | 0.0003059 | 0.003232 | 77.2469 | 0.15449 | 19.6663 | 0.039333 | 0 | 0 | 1.0426 | 997.2767 | 997.4514 | 29.9482 | 29.8942 | 2.3073 | 7.03 | 33.25
1996 |  | 0.2 |  | 0.020493 | 0.21992 | 0.20723 | 25.5222 | 9.9942 | 2023-06-01 19:31 |  | 0.0015554 |  | 0.0017 | 35.7 |  |  | -0.019931 | 1.6132 | 1.5299 | 0.00030598 | 0.0032265 | 77.2678 | 0.15454 | 19.6479 | 0.039296 | 0 | 0 | 1.0282 | 997.4991 | 997.4561 | 29.9419 | 29.8845 | 2.3089 | 7.0237 | 33.27
1997 |  | 0.2 |  | 0.020507 | 0.21992 | 0.20723 | 26.0338 | 11.5981 | 2023-06-01 19:32 |  | 0.0015554 |  | 0.0017 | 35.7 |  |  | -0.020328 | 1.6159 | 1.5305 | 0.00030609 | 0.0032318 | 77.2966 | 0.15459 | 19.6159 | 0.039232 | 0 | 0 | 1.0088 | 996.9233 | 997.4029 | 29.9365 | 29.8883 | 2.3104 | 7.0178 | 33.28
1998 |  | 0.2 |  | 0.020809 | 0.21992 | 0.20723 | 25.84 | 13.0223 | 2023-06-01 19:33 |  | 0.0015554 |  | 0.0017 | 35.7 |  |  | -0.020849 | 1.6411 | 1.5308 | 0.00030616 | 0.0032823 | 77.3139 | 0.15463 | 19.5737 | 0.039147 | 0 | 0 | 0.99808 | 996.8258 | 997.3452 | 29.9306 | 29.8775 | 2.312 | 7.01 | 33.3
1999 |  | 0.2 |  | 0.021304 | 0.21992 | 0.20723 | 25.7288 | 14.293 | 2023-06-01 19:34 |  | 0.0015554 |  | 0.0017 | 35.7 |  |  | -0.021389 | 1.6814 | 1.5309 | 0.00030618 | 0.0033627 | 77.3173 | 0.15463 | 19.53 | 0.03906 | 0 | 0 | 0.99602 | 997.71 | 997.3816 | 29.9265 | 29.8892 | 2.3135 | 7.0022 | 33.32
2000 |  | 0.2 |  | 0.02175 | 0.21992 | 0.20723 | 25.2956 | 15.3932 | 2023-06-01 19:35 |  | 0.0015554 |  | 0.0017 | 35.7 |  |  | -0.021901 | 1.7174 | 1.531 | 0.00030619 | 0.0034348 | 77.3217 | 0.15464 | 19.489 | 0.038978 | 0 | 0 | 0.99315 | 997.3483 | 997.3783 | 29.9245 | 29.9067 | 2.3151 | 6.995 | 33.33
2001 |  | 0.2 |  | 0.022081 | 0.21992 | 0.20723 | 23.9112 | 16.245 | 2023-06-01 19:36 |  | 0.0015554 |  | 0.0017 | 35.7 |  |  | -0.022241 | 1.745 | 1.531 | 0.0003062 | 0.00349 | 77.3222 | 0.15464 | 19.4606 | 0.038921 | 0 | 0 | 0.9928 | 997.8509 | 997.4256 | 29.9238 | 29.9173 | 2.3167 | 6.9867 | 33.35
2002 |  | 0.2 |  | 0.022424 | 0.21992 | 0.20723 | 22.4611 | 16.8666 | 2023-06-01 19:37 |  | 0.0015554 |  | 0.0017 | 35.7 |  |  | -0.02251 | 1.7738 | 1.5309 | 0.00030617 | 0.0035475 | 77.3162 | 0.15463 | 19.4376 | 0.038875 | 0 | 0 | 0.99618 | 996.3767 | 997.3207 | 29.9259 | 29.945 | 2.3182 | 6.9789 | 33.37
2003 |  | 0.2 |  | 0.022788 | 0.21992 | 0.20723 | 20.3778 | 17.2177 | 2023-06-01 19:38 |  | 0.0015554 |  | 0.0017 | 35.7 |  |  | -0.022703 | 1.8036 | 1.5306 | 0.00030612 | 0.0036073 | 77.3033 | 0.15461 | 19.4209 | 0.038842 | 0 | 0 | 1.0037 | 997.3018 | 997.3188 | 29.928 | 29.9473 | 2.3198 | 6.97 | 33.38
2004 |  | 0.2 |  | 0.02315 | 0.21992 | 0.20723 | 18.5837 | 17.3543 | 2023-06-01 19:39 |  | 0.0015554 |  | 0.0017 | 35.7 |  |  | -0.022866 | 1.834 | 1.5303 | 0.00030605 | 0.0036679 | 77.2858 | 0.15457 | 19.406 | 0.038812 | 0 | 0 | 1.0124 | 998.165 | 997.4034 | 29.9326 | 29.9742 | 2.3213 | 6.9622 | 33.4
2005 |  | 0.2 |  | 0.023479 | 0.21992 | 0.20723 | 18.3867 | 17.4576 | 2023-06-01 19:40 |  | 0.0015554 |  | 0.0017 | 35.7 |  |  | -0.022927 | 1.8618 | 1.5299 | 0.00030597 | 0.0037236 | 77.266 | 0.15453 | 19.399 | 0.038798 | 0 | 0 | 1.0241 | 997.74 | 997.4371 | 29.9412 | 30.0183 | 2.3229 | 6.9538 | 33.42
2006 |  | 0.2 |  | 0.023733 | 0.22096 | 0.20723 | 15.1862 | 17.2304 | 2023-06-01 19:41 |  | 0.0025969 |  | 0.0017 | 35.7 |  |  | -0.022978 | 1.8841 | 1.5295 | 0.00030591 | 0.0037682 | 77.2499 | 0.1545 | 19.3926 | 0.038785 | 0.0010414 | 0 | 1.0328 | 997.9908 | 997.4925 | 29.9519 | 30.0483 | 2.3255 | 6.9411 | 33.43
2007 |  | 0.2 |  | 0.023824 | 0.22096 | 0.20812 | 11.6233 | 16.6697 | 2023-06-01 19:42 |  | 0.0024427 |  | 0.0017 | 35.7 |  |  | -0.02298 | 1.8942 | 1.5294 | 0.00030588 | 0.0037884 | 77.2434 | 0.15449 | 19.3895 | 0.038779 | 5.8333e-07 | 0.00088667 | 1.0367 | 997.2418 | 997.4674 | 29.964 | 30.0727 | 2.3279 | 6.9262 | 33.45
2008 |  | 0.2 |  | 0.023798 | 0.22096 | 0.21019 | 9.0775 | 15.9105 | 2023-06-01 19:43 |  | 0.0036293 |  | 0.0017 | 35.7 |  |  | -0.022913 | 1.8962 | 1.5294 | 0.00030587 | 0.0037924 | 77.2401 | 0.15448 | 19.3909 | 0.038782 | 0 | 0.0020738 | 1.0386 | 996.5333 | 997.374 | 29.979 | 30.1142 | 2.3316 | 6.9278 | 33.47
2009 |  | 0.2 |  | 0.023767 | 0.22096 | 0.21036 | 8.6667 | 15.1861 | 2023-06-01 19:44 |  | 0.0017264 |  | 0.0017 | 35.7 |  |  | -0.022873 | 1.8957 | 1.5293 | 0.00030587 | 0.0037914 | 77.2387 | 0.15448 | 19.3921 | 0.038784 | 0 | 0.00017092 | 1.0391 | 997.5167 | 997.3883 | 29.9978 | 30.1667 | 2.3333 | 6.9667 | 33.48
2010 |  | 0.2 |  | 0.023744 | 0.22096 | 0.21036 | 8.7756 | 14.5451 | 2023-06-01 19:45 |  | 0.0015554 |  | 0.0017 | 35.7 |  |  | -0.02281 | 1.8962 | 1.5293 | 0.00030585 | 0.0037925 | 77.2352 | 0.15447 | 19.3948 | 0.03879 | 0 | 0 | 1.0409 | 996.6473 | 997.3142 | 30.0155 | 30.1745 | 2.3348 | 6.97 | 33.5
2011 |  | 0.2 |  | 0.023743 | 0.22096 | 0.21036 | 8.6412 | 13.9547 | 2023-06-01 19:46 |  | 0.0015554 |  | 0.0017 | 35.7 |  |  | -0.022721 | 1.8985 | 1.5291 | 0.00030582 | 0.0037971 | 77.2279 | 0.15446 | 19.3994 | 0.038799 | 0 | 0 | 1.045 | 996.58 | 997.2407 | 30.0333 | 30.1933 | 2.3364 | 6.97 | 33.52
2012 |  | 0.2 |  | 0.023731 | 0.22096 | 0.21036 | 8.2867 | 13.3879 | 2023-06-01 19:47 |  | 0.0015554 |  | 0.0017 | 35.7 |  |  | -0.022654 | 1.8993 | 1.529 | 0.00030581 | 0.0037987 | 77.2237 | 0.15445 | 19.403 | 0.038806 | 0 | 0 | 1.0475 | 996.5564 | 997.1723 | 30.051 | 30.2109 | 2.3379 | 6.9675 | 33.53
2013 |  | 0.2 |  | 0.023646 | 0.22096 | 0.21036 | 8.3613 | 12.8852 | 2023-06-01 19:48 |  | 0.0015554 |  | 0.0017 | 35.7 |  |  | -0.022585 | 1.895 | 1.5291 | 0.00030581 | 0.00379 | 77.2259 | 0.15445 | 19.4062 | 0.038812 | 0 | 0 | 1.047 | 997.43 | 997.1981 | 30.0662 | 30.2025 | 2.3395 | 6.96 | 33.55
2014 |  | 0.2 |  | 0.023528 | 0.22096 | 0.21036 | 8.5467 | 12.4514 | 2023-06-01 19:49 |  | 0.0015554 |  | 0.0017 | 35.7 |  |  | -0.022486 | 1.8881 | 1.5291 | 0.00030582 | 0.0037763 | 77.2271 | 0.15445 | 19.4117 | 0.038823 | 0 | 0 | 1.0463 | 996.8392 | 997.1622 | 30.0764 | 30.1683 | 2.3411 | 6.9538 | 33.57
2015 |  | 0.2 |  | 0.023434 | 0.22096 | 0.21139 | 8.56 | 12.0622 | 2023-06-01 19:50 |  | 0.0025809 |  | 0.0017 | 35.7 |  |  | -0.022404 | 1.8833 | 1.5291 | 0.00030582 | 0.0037666 | 77.2283 | 0.15446 | 19.4157 | 0.038831 | 0 | 0.0010255 | 1.046 | 997.3358 | 997.1795 | 30.0815 | 30.1275 | 2.3436 | 6.9522 | 33.58
2016 |  | 0.2 |  | 0.02334 | 0.22096 | 0.21139 | 8.5678 | 11.7128 | 2023-06-01 19:51 |  | 0.0015554 |  | 0.0017 | 35.7 |  |  | -0.022352 | 1.8782 | 1.5292 | 0.00030584 | 0.0037565 | 77.2317 | 0.15446 | 19.4176 | 0.038835 | 0 | 0 | 1.0442 | 997.3258 | 997.1942 | 30.0825 | 30.0917 | 2.3452 | 6.97 | 33.6
2017 |  | 0.2 |  | 0.023213 | 0.22096 | 0.21139 | 9.0022 | 11.4417 | 2023-06-01 19:52 |  | 0.0015554 |  | 0.0017 | 35.7 |  |  | -0.022312 | 1.8705 | 1.5293 | 0.00030587 | 0.003741 | 77.2389 | 0.15448 | 19.4185 | 0.038837 | 0 | 0 | 1.0404 | 998.1108 | 997.2858 | 30.0747 | 30.0042 | 2.3467 | 6.97 | 33.62
2018 |  | 0.2 |  | 0.023087 | 0.22096 | 0.21139 | 9.6475 | 11.2623 | 2023-06-01 19:53 |  | 0.0015554 |  | 0.0017 | 35.7 |  |  | -0.022281 | 1.8623 | 1.5295 | 0.00030589 | 0.0037246 | 77.2458 | 0.15449 | 19.4193 | 0.038839 | 0 | 0 | 1.0361 | 998.545 | 997.4118 | 30.0631 | 29.9592 | 2.3483 | 6.9656 | 33.63
2019 |  | 0.2 |  | 0.023042 | 0.22096 | 0.21139 | 9.0522 | 11.0413 | 2023-06-01 19:54 |  | 0.0015554 |  | 0.0017 | 35.7 |  |  | -0.022293 | 1.8611 | 1.5295 | 0.0003059 | 0.0037221 | 77.2482 | 0.1545 | 19.4161 | 0.038832 | 0 | 0 | 1.0336 | 997.3308 | 997.4037 | 30.0497 | 29.9292 | 2.3499 | 6.96 | 33.65
2020 |  | 0.2 |  | 0.023044 | 0.22096 | 0.21139 | 9.1113 | 10.8483 | 2023-06-01 19:55 |  | 0.0015554 |  | 0.0017 | 35.7 |  |  | -0.022302 | 1.8635 | 1.5295 | 0.00030591 | 0.003727 | 77.2497 | 0.1545 | 19.4132 | 0.038826 | 0 | 0 | 1.0333 | 997.3 | 997.3933 | 30.0314 | 29.8667 | 2.3514 | 6.9522 | 33.67
2021 |  | 0.2 |  | 0.023006 | 0.22096 | 0.21224 | 9.4578 | 10.7092 | 2023-06-01 19:56 |  | 0.0024102 |  | 0.0017 | 35.7 |  |  | -0.02232 | 1.8629 | 1.5296 | 0.00030593 | 0.0037258 | 77.2542 | 0.15451 | 19.4094 | 0.038819 | 0 | 0.00085475 | 1.0307 | 997.1391 | 997.3679 | 30.0116 | 29.8336 | 2.3538 | 6.9538 | 33.68
2022 |  | 0.2 |  | 0.022961 | 0.22096 | 0.21224 | 9.945 | 10.6328 | 2023-06-01 19:57 |  | 0.0015554 |  | 0.0017 | 35.7 |  |  | -0.022335 | 1.8617 | 1.5297 | 0.00030595 | 0.0037233 | 77.2591 | 0.15452 | 19.406 | 0.038812 | 0 | 0 | 1.028 | 997.3308 | 997.3642 | 29.9926 | 29.8209 | 2.3554 | 6.96 | 33.7
2023 |  | 0.2 |  | 0.022969 | 0.22096 | 0.21224 | 10.5433 | 10.6239 | 2023-06-01 19:58 |  | 0.0015554 |  | 0.0017 | 35.7 |  |  | -0.022348 | 1.8645 | 1.5297 | 0.00030595 | 0.0037291 | 77.2598 | 0.15452 | 19.4028 | 0.038806 | 0 | 0 | 1.0278 | 997.0892 | 997.3367 | 29.9734 | 29.8008 | 2.3569 | 6.96 | 33.72
2024 |  | 0.2 |  | 0.023005 | 0.22096 | 0.21224 | 10.1533 | 10.5768 | 2023-06-01 19:59 |  | 0.0015554 |  | 0.0017 | 35.7 |  |  | -0.022388 | 1.8692 | 1.5297 | 0.00030595 | 0.0037383 | 77.2594 | 0.15452 | 19.3979 | 0.038796 | 0 | 0 | 1.0276 | 997.0982 | 997.3128 | 29.9531 | 29.7709 | 2.3585 | 6.95 | 33.73
2025 |  | 0.2 |  | 0.023 | 0.22096 | 0.2131 | 9.2963 | 10.4488 | 2023-06-01 20:00 |  | 0.0024099 |  | 0.0017 | 35.7 |  |  | -0.022417 | 1.8717 | 1.5298 | 0.00030596 | 0.0037435 | 77.2626 | 0.15453 | 19.3927 | 0.038785 | 0 | 0.00085442 | 1.026 | 997.8233 | 997.3639 | 29.9347 | 29.7683 | 2.3609 | 6.96 | 33.75
2026 |  | 0.2 |  | 0.022996 | 0.22096 | 0.2131 | 8.7511 | 10.279 | 2023-06-01 20:01 |  | 0.0015554 |  | 0.0017 | 35.7 |  |  | -0.022461 | 1.8737 | 1.5299 | 0.00030597 | 0.0037474 | 77.266 | 0.15453 | 19.387 | 0.038774 | 0 | 0 | 1.0239 | 997.1875 | 997.3462 | 29.9182 | 29.77 | 2.3625 | 6.97 | 33.77
2027 |  | 0.2 |  | 0.022997 | 0.22096 | 0.2131 | 8.6037 | 10.1115 | 2023-06-01 20:02 |  | 0.0015554 |  | 0.0017 | 35.7 |  |  | -0.022511 | 1.8755 | 1.5299 | 0.00030599 | 0.0037511 | 77.2698 | 0.15454 | 19.3813 | 0.038763 | 0 | 0 | 1.0216 | 998.3983 | 997.4514 | 29.9065 | 29.8008 | 2.364 | 6.9622 | 33.78
2028 |  | 0.2 |  | 0.022995 | 0.22096 | 0.2131 | 7.9344 | 9.8938 | 2023-06-01 20:03 |  | 0.0015554 |  | 0.0017 | 35.7 |  |  | -0.022544 | 1.8777 | 1.53 | 0.000306 | 0.0037554 | 77.2731 | 0.15455 | 19.3764 | 0.038753 | 0 | 0 | 1.02 | 996.7336 | 997.3797 | 29.8976 | 29.8182 | 2.3656 | 6.9562 | 33.8
2029 |  | 0.2 |  | 0.022986 | 0.22096 | 0.21412 | 7.32 | 9.6364 | 2023-06-01 20:04 |  | 0.0025809 |  | 0.0017 | 35.7 |  |  | -0.022547 | 1.88 | 1.53 | 0.000306 | 0.00376 | 77.2736 | 0.15455 | 19.3731 | 0.038746 | 0 | 0.0010255 | 1.0195 | 997.78 | 997.4197 | 29.8935 | 29.8567 | 2.3681 | 6.9522 | 33.82
2030 |  | 0.2 |  | 0.022968 | 0.22096 | 0.21412 | 7.0267 | 9.3754 | 2023-06-01 20:05 |  | 0.0015554 |  | 0.0017 | 35.7 |  |  | -0.022546 | 1.8804 | 1.5301 | 0.00030601 | 0.0037607 | 77.2753 | 0.15455 | 19.3715 | 0.038743 | 0 | 0 | 1.0187 | 997.7808 | 997.4558 | 29.8929 | 29.8867 | 2.3697 | 6.97 | 33.83
2031 |  | 0.2 |  | 0.02297 | 0.22096 | 0.21412 | 7.4833 | 9.1862 | 2023-06-01 20:06 |  | 0.0015554 |  | 0.0017 | 35.7 |  |  | -0.022556 | 1.8828 | 1.5301 | 0.00030601 | 0.0037656 | 77.2759 | 0.15455 | 19.3684 | 0.038737 | 0 | 0 | 1.0184 | 997.0608 | 997.4163 | 29.8977 | 29.9409 | 2.3713 | 6.9612 | 33.85
2032 |  | 0.2 |  | 0.023009 | 0.22096 | 0.21412 | 7.2 | 8.9876 | 2023-06-01 20:07 |  | 0.0015554 |  | 0.0017 | 35.7 |  |  | -0.022582 | 1.8883 | 1.53 | 0.00030601 | 0.0037765 | 77.275 | 0.15455 | 19.3641 | 0.038728 | 0 | 0 | 1.0189 | 997.0975 | 997.3844 | 29.9062 | 29.9833 | 2.3728 | 6.9544 | 33.87
2033 |  | 0.2 |  | 0.023039 | 0.22096 | 0.21498 | 6.4511 | 8.7339 | 2023-06-01 20:08 |  | 0.0024104 |  | 0.0017 | 35.7 |  |  | -0.022595 | 1.893 | 1.53 | 0.000306 | 0.0037861 | 77.2724 | 0.15454 | 19.3606 | 0.038721 | 0 | 0.00085492 | 1.0196 | 997.7409 | 997.4201 | 29.9186 | 30.03 | 2.3752 | 6.955 | 33.88
2034 |  | 0.2 |  | 0.0231 | 0.22096 | 0.21498 | 6.0113 | 8.4617 | 2023-06-01 20:09 |  | 0.0015554 |  | 0.0017 | 35.7 |  |  | -0.022595 | 1.9003 | 1.5299 | 0.00030597 | 0.0038007 | 77.2661 | 0.15453 | 19.3584 | 0.038717 | 0 | 0 | 1.0224 | 997.475 | 997.4256 | 29.9313 | 30.0458 | 2.3768 | 6.96 | 33.9
2035 |  | 0.2 |  | 0.023106 | 0.22096 | 0.21583 | 5.7522 | 8.1907 | 2023-06-01 20:10 |  | 0.0024104 |  | 0.0017 | 35.7 |  |  | -0.022583 | 1.9037 | 1.5299 | 0.00030597 | 0.0038075 | 77.2662 | 0.15453 | 19.3564 | 0.038713 | 0 | 0.00085492 | 1.0232 | 996.8808 | 997.3711 | 29.9447 | 30.065 | 2.3792 | 6.95 | 33.92
2036 |  | 0.2 |  | 0.02314 | 0.22096 | 0.21583 | 5.4413 | 7.9158 | 2023-06-01 20:11 |  | 0.0015554 |  | 0.0017 | 35.7 |  |  | -0.022573 | 1.9083 | 1.5298 | 0.00030596 | 0.0038166 | 77.2637 | 0.15453 | 19.3554 | 0.038711 | 0 | 0 | 1.0251 | 997.1142 | 997.3454 | 29.9606 | 30.1042 | 2.3807 | 6.9589 | 33.93
2037 |  | 0.2 |  | 0.023235 | 0.22096 | 0.21583 | 5.4333 | 7.6675 | 2023-06-01 20:12 |  | 0.0015554 |  | 0.0017 | 35.7 |  |  | -0.022552 | 1.9183 | 1.5296 | 0.00030592 | 0.0038366 | 77.2531 | 0.15451 | 19.3549 | 0.03871 | 0 | 0 | 1.0303 | 997.5642 | 997.3673 | 29.9774 | 30.1283 | 2.3823 | 6.955 | 33.95
2038 |  | 0.2 |  | 0.023335 | 0.22096 | 0.21686 | 5.5362 | 7.4544 | 2023-06-01 20:13 |  | 0.0025814 |  | 0.0017 | 35.7 |  |  | -0.022553 | 1.9296 | 1.5294 | 0.00030589 | 0.0038591 | 77.2442 | 0.15449 | 19.3518 | 0.038704 | 0 | 0.001026 | 1.0347 | 997.9258 | 997.4231 | 29.9945 | 30.1483 | 2.3849 | 6.9567 | 33.97
2039 |  | 0.2 |  | 0.023468 | 0.22096 | 0.21686 | 5.5778 | 7.2667 | 2023-06-01 20:14 |  | 0.0015554 |  | 0.0017 | 35.7 |  |  | -0.022587 | 1.9421 | 1.5293 | 0.00030586 | 0.0038842 | 77.2368 | 0.15447 | 19.3473 | 0.038695 | 0 | 0 | 1.039 | 997.8391 | 997.4647 | 30.0125 | 30.1745 | 2.3864 | 6.9622 | 33.98
2040 |  | 0.2 |  | 0.023583 | 0.22096 | 0.21737 | 4.6711 | 7.0072 | 2023-06-01 20:15 |  | 0.0020684 |  | 0.0017 | 35.7 |  |  | -0.022577 | 1.9542 | 1.5291 | 0.00030582 | 0.0039084 | 77.227 | 0.15445 | 19.3454 | 0.038691 | 0 | 0.00051292 | 1.0445 | 996.9533 | 997.4136 | 30.0306 | 30.1933 | 2.3885 | 6.9525 | 34
2041 |  | 0.2 |  | 0.023722 | 0.22096 | 0.21789 | 4.5338 | 6.7598 | 2023-06-01 20:16 |  | 0.00036861 |  | 0 | 0 |  |  | -0.022585 | 1.9669 | 1.5289 | 0.00030577 | 0.0039338 | 77.2155 | 0.15443 | 19.3434 | 0.038687 | 0 | 0.00051317 | 1.0503 | 997.7625 | 997.4485 | 30.0469 | 30.1942 | 2.3889 | 6.96 | 34.02
2042 |  | 0.2 |  | 0.023855 | 0.22096 | 0.21789 | 4.0144 | 6.4853 | 2023-06-01 20:17 |  | -0.00014456 |  | 0 | 0 |  |  | -0.022603 | 1.9782 | 1.5287 | 0.00030574 | 0.0039563 | 77.2059 | 0.15441 | 19.3415 | 0.038683 | 0 | 0 | 1.0554 | 997.385 | 997.4421 | 30.0592 | 30.1692 | 2.3887 | 6.9575 | 34.03
2043 |  | 0.2 |  | 0.023965 | 0.22096 | 0.21908 | 4.6188 | 6.2986 | 2023-06-01 20:18 |  | 0.0010524 |  | 0 | 0 |  |  | -0.022589 | 1.9892 | 1.5285 | 0.0003057 | 0.0039783 | 77.1958 | 0.15439 | 19.3408 | 0.038682 | 0 | 0.0011969 | 1.0609 | 996.8642 | 997.3843 | 30.0698 | 30.1658 | 2.3898 | 6.9544 | 34.05
2044 |  | 0.2 |  | 0.02408 | 0.22096 | 0.21908 | 4.6667 | 6.1354 | 2023-06-01 20:19 |  | -0.00014456 |  | 0 | 0 |  |  | -0.022587 | 1.9995 | 1.5283 | 0.00030566 | 0.003999 | 77.1862 | 0.15437 | 19.34 | 0.03868 | 0 | 0 | 1.0661 | 997.7218 | 997.4181 | 30.0756 | 30.1273 | 2.3896 | 6.9688 | 34.07
2045 |  | 0.2 |  | 0.024164 | 0.22096 | 0.21908 | 4.0713 | 5.929 | 2023-06-01 20:20 |  | -0.00014456 |  | 0 | 0 |  |  | -0.022611 | 2.0069 | 1.5282 | 0.00030564 | 0.0040137 | 77.1814 | 0.15436 | 19.3376 | 0.038675 | 0 | 0 | 1.0687 | 997.9675 | 997.473 | 30.0756 | 30.0758 | 2.3895 | 6.9567 | 34.08
2046 |  | 0.2 |  | 0.024237 | 0.22096 | 0.21977 | 3.7933 | 5.7155 | 2023-06-01 20:21 |  | 0.00053977 |  | 0 | 0 |  |  | -0.022622 | 2.0144 | 1.5281 | 0.00030562 | 0.0040287 | 77.1764 | 0.15435 | 19.3352 | 0.03867 | 0 | 0.00068433 | 1.0714 | 997.565 | 997.4822 | 30.0729 | 30.0482 | 2.39 | 6.9544 | 34.1
2047 |  | 0.2 |  | 0.024267 | 0.22096 | 0.21977 | 4.0178 | 5.5457 | 2023-06-01 20:22 |  | -0.00014456 |  | 0 | 0 |  |  | -0.022583 | 2.0179 | 1.528 | 0.00030559 | 0.0040358 | 77.1703 | 0.15434 | 19.3374 | 0.038675 | 0 | 0 | 1.0746 | 997.2467 | 997.4587 | 30.0646 | 29.99 | 2.3899 | 6.9538 | 34.12
2048 |  | 0.2 |  | 0.024226 | 0.22096 | 0.22062 | 3.8912 | 5.3802 | 2023-06-01 20:23 |  | 0.00071027 |  | 0 | 0 |  |  | -0.022562 | 2.0157 | 1.528 | 0.0003056 | 0.0040314 | 77.1708 | 0.15434 | 19.338 | 0.038676 | 0 | 0.00085483 | 1.0737 | 997.06 | 997.4188 | 30.0544 | 29.9625 | 2.3906 | 6.9556 | 34.13
2049 |  | 0.2 |  | 0.024232 | 0.22096 | 0.22062 | 3.9611 | 5.2383 | 2023-06-01 20:24 |  | -0.00014456 |  | 0 | 0 |  |  | -0.022554 | 2.0172 | 1.528 | 0.00030559 | 0.0040344 | 77.1693 | 0.15434 | 19.3377 | 0.038675 | 0 | 0 | 1.0744 | 997.1133 | 997.3883 | 30.0413 | 29.9242 | 2.3905 | 6.9588 | 34.15
2050 |  | 0.2 |  | 0.024243 | 0.22096 | 0.22148 | 3.5638 | 5.0709 | 2023-06-01 20:25 |  | 0.00071011 |  | 0 | 0 |  |  | -0.02251 | 2.0198 | 1.5279 | 0.00030558 | 0.0040397 | 77.1662 | 0.15433 | 19.3397 | 0.038679 | 0 | 0.00085467 | 1.077 | 997.1867 | 997.3681 | 30.0271 | 29.8992 | 2.3912 | 6.9511 | 34.17
2051 |  | 0.2 |  | 0.024271 | 0.22096 | 0.22148 | 4.2111 | 4.9849 | 2023-06-01 20:26 |  | -0.00014456 |  | 0 | 0 |  |  | -0.022514 | 2.0226 | 1.5279 | 0.00030557 | 0.0040452 | 77.1644 | 0.15433 | 19.339 | 0.038678 | 0 | 0 | 1.078 | 996.4717 | 997.2785 | 30.0115 | 29.8708 | 2.391 | 6.96 | 34.18
2052 |  | 0.2 |  | 0.02426 | 0.22096 | 0.22216 | 3.7513 | 4.8615 | 2023-06-01 20:27 |  | 0.00053894 |  | 0 | 0 |  |  | -0.022501 | 2.0233 | 1.5278 | 0.00030557 | 0.0040467 | 77.164 | 0.15433 | 19.3385 | 0.038677 | 0 | 0.0006835 | 1.0782 | 997.0192 | 997.2525 | 29.9961 | 29.8575 | 2.3916 | 6.9522 | 34.2
2053 |  | 0.2 |  | 0.024248 | 0.22096 | 0.22233 | 3.6122 | 4.7366 | 2023-06-01 20:28 |  | 2.6356e-05 |  | 0 | 0 |  |  | -0.022491 | 2.0235 | 1.5278 | 0.00030557 | 0.004047 | 77.1639 | 0.15433 | 19.3382 | 0.038676 | 0 | 0.00017092 | 1.0781 | 996.545 | 997.1818 | 29.9798 | 29.8333 | 2.3916 | 6.9589 | 34.22
2054 |  | 0.2 |  | 0.024254 | 0.22096 | 0.22233 | 4.0178 | 4.6647 | 2023-06-01 20:29 |  | -0.00014456 |  | 0 | 0 |  |  | -0.022448 | 2.0244 | 1.5278 | 0.00030555 | 0.0040489 | 77.1601 | 0.15432 | 19.3413 | 0.038683 | 0 | 0 | 1.0804 | 996.4827 | 997.1119 | 29.9631 | 29.8127 | 2.3914 | 6.9588 | 34.23
2055 |  | 0.2 |  | 0.024256 | 0.22096 | 0.22336 | 3.6125 | 4.5595 | 2023-06-01 20:30 |  | 0.00088152 |  | 0 | 0 |  |  | -0.022454 | 2.0265 | 1.5278 | 0.00030556 | 0.0040531 | 77.1608 | 0.15432 | 19.3391 | 0.038678 | 0 | 0.0010261 | 1.0803 | 997.0075 | 997.1014 | 29.9481 | 29.8133 | 2.3923 | 6.9511 | 34.25
2056 |  | 0.2 |  | 0.024263 | 0.22096 | 0.22353 | 3.8111 | 4.4847 | 2023-06-01 20:31 |  | 2.6356e-05 |  | 0 | 0 |  |  | -0.022485 | 2.0283 | 1.5278 | 0.00030556 | 0.0040566 | 77.1616 | 0.15432 | 19.3354 | 0.038671 | 0 | 0.00017092 | 1.0791 | 997.4392 | 997.1352 | 29.9355 | 29.8217 | 2.3923 | 6.9688 | 34.27
2057 |  | 0.2 |  | 0.024294 | 0.22096 | 0.22353 | 3.685 | 4.4047 | 2023-06-01 20:32 |  | -0.00014456 |  | 0 | 0 |  |  | -0.022521 | 2.0313 | 1.5278 | 0.00030556 | 0.0040627 | 77.1612 | 0.15432 | 19.3321 | 0.038664 | 0 | 0 | 1.0788 | 997.7208 | 997.1938 | 29.9269 | 29.85 | 2.3922 | 6.9644 | 34.28
2058 |  | 0.2 |  | 0.024317 | 0.22096 | 0.22387 | 4.0678 | 4.371 | 2023-06-01 20:33 |  | 0.00019711 |  | 0 | 0 |  |  | -0.022542 | 2.0345 | 1.5278 | 0.00030556 | 0.0040689 | 77.1617 | 0.15432 | 19.3291 | 0.038658 | 0 | 0.00034167 | 1.0787 | 997.2309 | 997.1975 | 29.9211 | 29.8683 | 2.3924 | 6.9538 | 34.3
2059 |  | 0.2 |  | 0.024337 | 0.22096 | 0.22455 | 3.5275 | 4.2867 | 2023-06-01 20:34 |  | 0.00053911 |  | 0 | 0 |  |  | -0.022542 | 2.0378 | 1.5278 | 0.00030556 | 0.0040756 | 77.1607 | 0.15432 | 19.3277 | 0.038655 | 0 | 0.00068367 | 1.0797 | 997.7167 | 997.2494 | 29.9172 | 29.8825 | 2.3929 | 6.9522 | 34.32
2060 |  | 0.2 |  | 0.024368 | 0.22096 | 0.22541 | 3.3044 | 4.1884 | 2023-06-01 20:35 |  | 0.00070977 |  | 0 | 0 |  |  | -0.022553 | 2.0415 | 1.5278 | 0.00030555 | 0.0040829 | 77.1596 | 0.15432 | 19.3256 | 0.038651 | 0 | 0.00085433 | 1.0805 | 997.6133 | 997.2858 | 29.9179 | 29.9236 | 2.3936 | 6.95 | 34.33
2061 |  | 0.2 |  | 0.024382 | 0.22096 | 0.22575 | 3.5378 | 4.1234 | 2023-06-01 20:36 |  | 0.00019719 |  | 0 | 0 |  |  | -0.022577 | 2.044 | 1.5278 | 0.00030555 | 0.004088 | 77.1602 | 0.15432 | 19.3224 | 0.038645 | 0 | 0.00034175 | 1.08 | 997.3358 | 997.2908 | 29.9215 | 29.9542 | 2.3938 | 6.9538 | 34.35
2062 |  | 0.2 |  | 0.024389 | 0.22096 | 0.22643 | 3.2825 | 4.0393 | 2023-06-01 20:37 |  | 0.00053927 |  | 0 | 0 |  |  | -0.0226 | 2.0462 | 1.5278 | 0.00030556 | 0.0040924 | 77.161 | 0.15432 | 19.319 | 0.038638 | 0 | 0.00068383 | 1.0792 | 997.6945 | 997.3312 | 29.9288 | 29.995 | 2.3944 | 6.9522 | 34.37
2063 |  | 0.2 |  | 0.024407 | 0.22096 | 0.2266 | 3.41 | 3.9764 | 2023-06-01 20:38 |  | 2.6272e-05 |  | 0 | 0 |  |  | -0.022679 | 2.0483 | 1.5279 | 0.00030558 | 0.0040965 | 77.1661 | 0.15433 | 19.312 | 0.038624 | 0 | 0.00017083 | 1.0762 | 997.4925 | 997.3473 | 29.9377 | 30.0175 | 2.3944 | 6.955 | 34.38
2064 |  | 0.2 |  | 0.024435 | 0.22096 | 0.22695 | 3.6763 | 3.9463 | 2023-06-01 20:39 |  | 0.00019727 |  | 0 | 0 |  |  | -0.022718 | 2.0519 | 1.5279 | 0.00030558 | 0.0041038 | 77.1661 | 0.15433 | 19.3076 | 0.038615 | 0 | 0.00034183 | 1.0756 | 997.2242 | 997.335 | 29.9481 | 30.0418 | 2.3946 | 6.9544 | 34.4
2065 |  | 0.2 |  | 0.024428 | 0.22096 | 0.22729 | 3.7344 | 3.9252 | 2023-06-01 20:40 |  | 0.00019711 |  | 0 | 0 |  |  | -0.022683 | 2.0526 | 1.5279 | 0.00030557 | 0.0041052 | 77.1651 | 0.15433 | 19.3092 | 0.038618 | 0 | 0.00034167 | 1.0769 | 997.3983 | 997.3413 | 29.9599 | 30.0658 | 2.3948 | 6.9538 | 34.42
2066 |  | 0.2 |  | 0.024401 | 0.22096 | 0.2278 | 3.4487 | 3.8775 | 2023-06-01 20:41 |  | 0.00036836 |  | 0 | 0 |  |  | -0.022713 | 2.0513 | 1.528 | 0.00030559 | 0.0041026 | 77.1695 | 0.15434 | 19.3059 | 0.038612 | 0 | 0.00051292 | 1.0743 | 997.4673 | 997.3539 | 29.9722 | 30.0827 | 2.3952 | 6.9533 | 34.43
2067 |  | 0.2 |  | 0.024383 | 0.22096 | 0.22797 | 3.7478 | 3.8645 | 2023-06-01 20:42 |  | 2.6439e-05 |  | 0 | 0 |  |  | -0.022722 | 2.051 | 1.528 | 0.0003056 | 0.004102 | 77.1723 | 0.15434 | 19.304 | 0.038608 | 0 | 0.000171 | 1.0731 | 997.1458 | 997.3331 | 29.9843 | 30.0933 | 2.3952 | 6.9556 | 34.45
2068 |  | 0.2 |  | 0.024322 | 0.22096 | 0.22831 | 3.8433 | 3.8624 | 2023-06-01 20:43 |  | 0.00019736 |  | 0 | 0 |  |  | -0.022687 | 2.0473 | 1.528 | 0.00030561 | 0.0040947 | 77.1742 | 0.15435 | 19.3056 | 0.038611 | 0 | 0.00034192 | 1.0721 | 997.1933 | 997.3191 | 29.997 | 30.1117 | 2.3954 | 6.9525 | 34.47
2069 |  | 0.2 |  | 0.024292 | 0.22096 | 0.22883 | 3.7262 | 3.8488 | 2023-06-01 20:44 |  | 0.00036811 |  | 0 | 0 |  |  | -0.02269 | 2.0457 | 1.5281 | 0.00030562 | 0.0040914 | 77.177 | 0.15435 | 19.3046 | 0.038609 | 0 | 0.00051267 | 1.0706 | 996.6525 | 997.2525 | 30.0117 | 30.1433 | 2.3958 | 6.9544 | 34.48
2070 |  | 0.2 |  | 0.024291 | 0.22096 | 0.229 | 3.7867 | 3.8426 | 2023-06-01 20:45 |  | 2.6356e-05 |  | 0 | 0 |  |  | -0.022679 | 2.0468 | 1.5281 | 0.00030562 | 0.0040936 | 77.1761 | 0.15435 | 19.3044 | 0.038609 | 0 | 0.00017092 | 1.0711 | 996.785 | 997.2057 | 30.0262 | 30.1567 | 2.3958 | 6.955 | 34.5
2071 |  | 0.2 |  | 0.024306 | 0.22096 | 0.22934 | 3.9362 | 3.852 | 2023-06-01 20:46 |  | 0.00019727 |  | 0 | 0 |  |  | -0.022655 | 2.0494 | 1.528 | 0.0003056 | 0.0040988 | 77.1715 | 0.15434 | 19.3051 | 0.03861 | 0 | 0.00034183 | 1.0729 | 997.2436 | 997.2095 | 30.0402 | 30.1664 | 2.396 | 6.9567 | 34.52
2072 |  | 0.2 |  | 0.024313 | 0.22096 | 0.22968 | 3.4911 | 3.8159 | 2023-06-01 20:47 |  | 0.00019752 |  | 0 | 0 |  |  | -0.022648 | 2.0507 | 1.528 | 0.0003056 | 0.0041015 | 77.1711 | 0.15434 | 19.305 | 0.03861 | 0 | 0.00034208 | 1.0735 | 997.1217 | 997.2007 | 30.0522 | 30.1608 | 2.3962 | 6.9512 | 34.53
2073 |  | 0.2 |  | 0.024284 | 0.22096 | 0.23002 | 3.345 | 3.7688 | 2023-06-01 20:48 |  | 0.00019719 |  | 0 | 0 |  |  | -0.02265 | 2.0497 | 1.5281 | 0.00030561 | 0.0040993 | 77.1744 | 0.15435 | 19.3036 | 0.038607 | 0 | 0.00034175 | 1.0721 | 997.4536 | 997.226 | 30.0631 | 30.1609 | 2.3964 | 6.95 | 34.55
2074 |  | 0.2 |  | 0.024254 | 0.22096 | 0.23036 | 3.5789 | 3.7498 | 2023-06-01 20:49 |  | 0.00019744 |  | 0 | 0 |  |  | -0.022627 | 2.0485 | 1.5281 | 0.00030561 | 0.0040971 | 77.1746 | 0.15435 | 19.3042 | 0.038608 | 0 | 0.000342 | 1.0719 | 997.8 | 997.2834 | 30.0711 | 30.1425 | 2.3966 | 6.9633 | 34.57
2075 |  | 0.2 |  | 0.024252 | 0.22096 | 0.23071 | 3.4 | 3.7148 | 2023-06-01 20:50 |  | 0.00019727 |  | 0 | 0 |  |  | -0.022615 | 2.0491 | 1.528 | 0.00030561 | 0.0040981 | 77.1736 | 0.15435 | 19.3045 | 0.038609 | 0 | 0.00034183 | 1.0724 | 997.9142 | 997.3465 | 30.075 | 30.1108 | 2.3968 | 6.9538 | 34.58
2076 |  | 0.2 |  | 0.02424 | 0.22096 | 0.23122 | 3.4357 | 3.6869 | 2023-06-01 20:51 |  | 0.00036827 |  | 0 | 0 |  |  | -0.022601 | 2.0496 | 1.528 | 0.00030561 | 0.0040991 | 77.1732 | 0.15435 | 19.3043 | 0.038609 | 0 | 0.00051283 | 1.0725 | 998.0625 | 997.4181 | 30.0738 | 30.0625 | 2.3971 | 6.9544 | 34.6
2077 |  | 0.2 |  | 0.024231 | 0.22096 | 0.23122 | 3.59 | 3.6772 | 2023-06-01 20:52 |  | -0.00014456 |  | 0 | 0 |  |  | -0.022582 | 2.0498 | 1.528 | 0.0003056 | 0.0040996 | 77.1722 | 0.15434 | 19.3049 | 0.03861 | 0 | 0 | 1.073 | 997.4442 | 997.4207 | 30.0684 | 30.02 | 2.397 | 6.9562 | 34.62
2078 |  | 0.2 |  | 0.024241 | 0.22096 | 0.23156 | 3.7212 | 3.6816 | 2023-06-01 20:53 |  | 0.00019711 |  | 0 | 0 |  |  | -0.022592 | 2.0514 | 1.528 | 0.0003056 | 0.0041029 | 77.1722 | 0.15434 | 19.3035 | 0.038607 | 0 | 0.00034167 | 1.073 | 997.275 | 997.4061 | 30.0611 | 29.995 | 2.3972 | 6.9533 | 34.63
2079 |  | 0.2 |  | 0.024223 | 0.22096 | 0.23207 | 3.5878 | 3.6722 | 2023-06-01 20:54 |  | 0.00036811 |  | 0 | 0 |  |  | -0.022548 | 2.0514 | 1.528 | 0.00030559 | 0.0041028 | 77.1698 | 0.15434 | 19.3057 | 0.038611 | 0 | 0.00051267 | 1.0743 | 997.8536 | 997.4509 | 30.0518 | 29.9682 | 2.3976 | 6.9588 | 34.65
2080 |  | 0.2 |  | 0.024188 | 0.22096 | 0.23259 | 3.31 | 3.636 | 2023-06-01 20:55 |  | 0.00036811 |  | 0 | 0 |  |  | -0.022515 | 2.05 | 1.528 | 0.00030559 | 0.0040999 | 77.17 | 0.15434 | 19.3071 | 0.038614 | 0 | 0.00051267 | 1.0743 | 996.9408 | 997.3999 | 30.0406 | 29.94 | 2.3979 | 6.9522 | 34.67
2081 |  | 0.2 |  | 0.024155 | 0.22096 | 0.2331 | 3.5489 | 3.6273 | 2023-06-01 20:56 |  | 0.00036852 |  | 0 | 0 |  |  | -0.022498 | 2.0481 | 1.528 | 0.0003056 | 0.0040963 | 77.1714 | 0.15434 | 19.3077 | 0.038615 | 0 | 0.00051308 | 1.0737 | 996.995 | 997.3594 | 30.0285 | 29.92 | 2.3983 | 6.9538 | 34.68
2082 |  | 0.2 |  | 0.024165 | 0.22096 | 0.2331 | 3.6288 | 3.6274 | 2023-06-01 20:57 |  | -0.00014456 |  | 0 | 0 |  |  | -0.02242 | 2.05 | 1.5278 | 0.00030557 | 0.0040999 | 77.164 | 0.15433 | 19.3132 | 0.038626 | 0 | 0 | 1.0778 | 997.1267 | 997.3361 | 30.0157 | 29.9 | 2.3982 | 6.9622 | 34.7
2083 |  | 0.2 |  | 0.024149 | 0.22096 | 0.23344 | 3.75 | 3.6397 | 2023-06-01 20:58 |  | 0.00019727 |  | 0 | 0 |  |  | -0.022471 | 2.05 | 1.528 | 0.00030559 | 0.0040999 | 77.1695 | 0.15434 | 19.3077 | 0.038615 | 0 | 0.00034183 | 1.0747 | 997.2691 | 997.3294 | 30.0009 | 29.8682 | 2.3984 | 6.9533 | 34.72
2084 |  | 0.2 |  | 0.024185 | 0.22096 | 0.23378 | 3.7133 | 3.6471 | 2023-06-01 20:59 |  | 0.00019711 |  | 0 | 0 |  |  | -0.022464 | 2.0537 | 1.5279 | 0.00030557 | 0.0041074 | 77.1653 | 0.15433 | 19.3076 | 0.038615 | 0 | 0.00034167 | 1.0766 | 997.6358 | 997.3601 | 29.987 | 29.8617 | 2.3986 | 6.95 | 34.73
2085 |  | 0.2 |  | 0.024155 | 0.22096 | 0.23412 | 3.7738 | 3.6597 | 2023-06-01 21:00 |  | 0.00019744 |  | 0 | 0 |  |  | -0.02244 | 2.0526 | 1.5279 | 0.00030558 | 0.0041051 | 77.1666 | 0.15433 | 19.3084 | 0.038617 | 0 | 0.000342 | 1.0764 | 996.93 | 997.3171 | 29.9736 | 29.8527 | 2.3988 | 6.9611 | 34.75
2086 |  | 0.2 |  | 0.024126 | 0.22096 | 0.2343 | 3.3911 | 3.6329 | 2023-06-01 21:01 |  | 2.6356e-05 |  | 0 | 0 |  |  | -0.022411 | 2.0513 | 1.5279 | 0.00030557 | 0.0041026 | 77.1652 | 0.15433 | 19.3097 | 0.038619 | 0 | 0.00017092 | 1.0765 | 998.3055 | 997.4159 | 29.9612 | 29.85 | 2.3988 | 6.9538 | 34.77
2087 |  | 0.2 |  | 0.024117 | 0.22096 | 0.23498 | 3.3625 | 3.6058 | 2023-06-01 21:02 |  | 0.00053919 |  | 0 | 0 |  |  | -0.022388 | 2.0516 | 1.5278 | 0.00030557 | 0.0041031 | 77.1641 | 0.15433 | 19.3106 | 0.038621 | 0 | 0.00068375 | 1.0772 | 997.0425 | 997.3786 | 29.9496 | 29.845 | 2.3993 | 6.9533 | 34.78
2088 |  | 0.2 |  | 0.024083 | 0.22096 | 0.23515 | 3.6667 | 3.6119 | 2023-06-01 21:03 |  | 2.6272e-05 |  | 0 | 0 |  |  | -0.022362 | 2.0499 | 1.5279 | 0.00030558 | 0.0040998 | 77.1655 | 0.15433 | 19.3118 | 0.038624 | 0 | 0.00017083 | 1.077 | 997.6558 | 997.4063 | 29.9414 | 29.8675 | 2.3993 | 6.955 | 34.8
2089 |  | 0.2 |  | 0.024057 | 0.22096 | 0.23549 | 3.14 | 3.5647 | 2023-06-01 21:04 |  | 0.00019744 |  | 0 | 0 |  |  | -0.022341 | 2.0491 | 1.5279 | 0.00030558 | 0.0040982 | 77.1664 | 0.15433 | 19.3122 | 0.038624 | 0 | 0.000342 | 1.0768 | 997.65 | 997.4307 | 29.9342 | 29.87 | 2.3995 | 6.9578 | 34.82
2090 |  | 0.2 |  | 0.024051 | 0.22096 | 0.23549 | 4.0044 | 3.6087 | 2023-06-01 21:05 |  | -0.00014456 |  | 0 | 0 |  |  | -0.022351 | 2.049 | 1.5279 | 0.00030558 | 0.004098 | 77.1676 | 0.15434 | 19.311 | 0.038622 | 0 | 0 | 1.0761 | 997.9367 | 997.4813 | 29.9307 | 29.8983 | 2.3994 | 6.9578 | 34.83
2091 |  | 0.2 |  | 0.024029 | 0.22096 | 0.23618 | 3.5656 | 3.6044 | 2023-06-01 21:06 |  | 0.00053936 |  | 0 | 0 |  |  | -0.022326 | 2.0488 | 1.5279 | 0.00030558 | 0.0040976 | 77.1668 | 0.15433 | 19.3116 | 0.038623 | 0 | 0.00068392 | 1.0763 | 997.3358 | 997.4667 | 29.929 | 29.9142 | 2.3999 | 6.9588 | 34.85
2092 |  | 0.2 |  | 0.024016 | 0.22096 | 0.23618 | 3.4375 | 3.5877 | 2023-06-01 21:07 |  | -0.00014456 |  | 0 | 0 |  |  | -0.022285 | 2.0487 | 1.5279 | 0.00030557 | 0.0040975 | 77.1644 | 0.15433 | 19.3141 | 0.038628 | 0 | 0 | 1.0777 | 997.4009 | 997.4601 | 29.9309 | 29.9482 | 2.3998 | 6.9578 | 34.87
2093 |  | 0.2 |  | 0.02398 | 0.22096 | 0.23686 | 3.3311 | 3.562 | 2023-06-01 21:08 |  | 0.00053902 |  | 0 | 0 |  |  | -0.022277 | 2.0467 | 1.5279 | 0.00030558 | 0.0040935 | 77.1664 | 0.15433 | 19.3137 | 0.038627 | 0 | 0.00068358 | 1.0764 | 997.0375 | 997.4179 | 29.935 | 29.9717 | 2.4003 | 6.95 | 34.88
2094 |  | 0.2 |  | 0.023941 | 0.22096 | 0.23686 | 3.2563 | 3.5315 | 2023-06-01 21:09 |  | -0.00014456 |  | 0 | 0 |  |  | -0.022271 | 2.0445 | 1.5279 | 0.00030559 | 0.004089 | 77.1685 | 0.15434 | 19.3134 | 0.038627 | 0 | 0 | 1.075 | 997.65 | 997.4411 | 29.9404 | 29.9892 | 2.4002 | 6.9611 | 34.9
2095 |  | 0.2 |  | 0.023922 | 0.22096 | 0.2372 | 3.4056 | 3.5189 | 2023-06-01 21:10 |  | 0.00019727 |  | 0 | 0 |  |  | -0.02225 | 2.0442 | 1.528 | 0.00030559 | 0.0040884 | 77.1696 | 0.15434 | 19.3139 | 0.038628 | 0 | 0.00034183 | 1.0751 | 997.8336 | 997.4803 | 29.9486 | 30.0227 | 2.4004 | 6.95 | 34.92
2096 |  | 0.2 |  | 0.023892 | 0.22096 | 0.23771 | 3.4975 | 3.5167 | 2023-06-01 21:11 |  | 0.00036819 |  | 0 | 0 |  |  | -0.022209 | 2.0426 | 1.5279 | 0.00030559 | 0.0040853 | 77.1688 | 0.15434 | 19.3164 | 0.038633 | 0 | 0.00051275 | 1.0758 | 997.6683 | 997.4991 | 29.9563 | 30.025 | 2.4008 | 6.9522 | 34.93
2097 |  | 0.2 |  | 0.023855 | 0.22096 | 0.23806 | 4.0722 | 3.5723 | 2023-06-01 21:12 |  | 0.00019727 |  | 0 | 0 |  |  | -0.022176 | 2.0408 | 1.5279 | 0.00030559 | 0.0040816 | 77.1687 | 0.15434 | 19.318 | 0.038636 | 0 | 0.00034183 | 1.0757 | 997.475 | 997.4967 | 29.9654 | 30.0475 | 2.4009 | 6.9578 | 34.95
2098 |  | 0.2 |  | 0.023798 | 0.22096 | 0.23857 | 4.0011 | 3.6152 | 2023-06-01 21:13 |  | 0.00036836 |  | 0 | 0 |  |  | -0.022152 | 2.0375 | 1.528 | 0.0003056 | 0.0040749 | 77.1718 | 0.15434 | 19.3187 | 0.038637 | 0 | 0.00051292 | 1.0743 | 997.2942 | 997.4765 | 29.9749 | 30.06 | 2.4013 | 6.9562 | 34.97
2099 |  | 0.2 |  | 0.023755 | 0.22096 | 0.23857 | 3.4112 | 3.5948 | 2023-06-01 21:14 |  | -0.00014456 |  | 0 | 0 |  |  | -0.022093 | 2.0343 | 1.528 | 0.0003056 | 0.0040686 | 77.1708 | 0.15434 | 19.3232 | 0.038646 | 0 | 0 | 1.0752 | 998.3573 | 997.5645 | 29.9859 | 30.0855 | 2.4012 | 6.9567 | 34.98
2100 |  | 0.2 |  | 0.023701 | 0.22096 | 0.23908 | 3.6056 | 3.5958 | 2023-06-01 21:15 |  | 0.00036811 |  | 0 | 0 |  |  | -0.022055 | 2.0313 | 1.528 | 0.0003056 | 0.0040625 | 77.1712 | 0.15434 | 19.3251 | 0.03865 | 0 | 0.00051267 | 1.0746 | 997.0017 | 997.5083 | 29.9952 | 30.0792 | 2.4015 | 6.95 | 35
2101 |  | 0.2 |  | 0.02366 | 0.22096 | 0.23925 | 3.2887 | 3.5651 | 2023-06-01 21:16 |  | 2.6272e-05 |  | 0 | 0 |  |  | -0.022034 | 2.029 | 1.528 | 0.0003056 | 0.0040579 | 77.1716 | 0.15434 | 19.3258 | 0.038652 | 0 | 0.00017083 | 1.0738 | 997.2008 | 997.4775 | 30.0066 | 30.1092 | 2.4016 | 6.9556 | 35.02
2102 |  | 0.2 |  | 0.023647 | 0.22096 | 0.23959 | 3.0611 | 3.5147 | 2023-06-01 21:17 |  | 0.00019727 |  | 0 | 0 |  |  | -0.021996 | 2.0286 | 1.528 | 0.00030559 | 0.0040572 | 77.1702 | 0.15434 | 19.3283 | 0.038657 | 0 | 0.00034183 | 1.0751 | 997.7042 | 997.5002 | 30.0157 | 30.0975 | 2.4018 | 6.9588 | 35.03
2103 |  | 0.2 |  | 0.023633 | 0.22096 | 0.23994 | 3.4537 | 3.5086 | 2023-06-01 21:18 |  | 0.00019719 |  | 0 | 0 |  |  | -0.021954 | 2.0287 | 1.5279 | 0.00030559 | 0.0040575 | 77.1681 | 0.15434 | 19.3306 | 0.038661 | 0 | 0.00034175 | 1.0765 | 997.145 | 997.4647 | 30.0246 | 30.1042 | 2.402 | 6.9522 | 35.05
2104 |  | 0.2 |  | 0.023605 | 0.22096 | 0.24028 | 3.52 | 3.5098 | 2023-06-01 21:19 |  | 0.00019744 |  | 0 | 0 |  |  | -0.021956 | 2.0277 | 1.528 | 0.00030559 | 0.0040553 | 77.17 | 0.15434 | 19.3292 | 0.038658 | 0 | 0.000342 | 1.0751 | 997.5183 | 997.47 | 30.0345 | 30.1242 | 2.4022 | 6.9562 | 35.07
2105 |  | 0.2 |  | 0.023577 | 0.22096 | 0.24062 | 3.745 | 3.5333 | 2023-06-01 21:20 |  | 0.00019744 |  | 0 | 0 |  |  | -0.021942 | 2.026 | 1.528 | 0.0003056 | 0.004052 | 77.1711 | 0.15434 | 19.3297 | 0.038659 | 0 | 0.000342 | 1.0745 | 997.2467 | 997.4477 | 30.044 | 30.1292 | 2.4024 | 6.9567 | 35.08
2106 |  | 0.2 |  | 0.023536 | 0.22096 | 0.24096 | 3.0633 | 3.4863 | 2023-06-01 21:21 |  | 0.00019711 |  | 0 | 0 |  |  | -0.0219 | 2.0238 | 1.528 | 0.0003056 | 0.0040476 | 77.1713 | 0.15434 | 19.3321 | 0.038664 | 0 | 0.00034167 | 1.0747 | 996.5109 | 997.354 | 30.0519 | 30.1227 | 2.4026 | 6.9556 | 35.1
2107 |  | 0.2 |  | 0.023491 | 0.22096 | 0.24147 | 3.0556 | 3.4432 | 2023-06-01 21:22 |  | 0.00036836 |  | 0 | 0 |  |  | -0.02188 | 2.0215 | 1.528 | 0.00030561 | 0.004043 | 77.174 | 0.15435 | 19.3325 | 0.038665 | 0 | 0.00051292 | 1.0737 | 997.7708 | 997.3957 | 30.0578 | 30.1108 | 2.4029 | 6.955 | 35.12
2108 |  | 0.2 |  | 0.023465 | 0.22096 | 0.24199 | 3.2262 | 3.4215 | 2023-06-01 21:23 |  | 0.00036836 |  | 0 | 0 |  |  | -0.021882 | 2.0202 | 1.5281 | 0.00030562 | 0.0040404 | 77.1761 | 0.15435 | 19.3314 | 0.038663 | 0 | 0.00051292 | 1.0723 | 997.0425 | 997.3604 | 30.0625 | 30.105 | 2.4033 | 6.9556 | 35.13
2109 |  | 0.2 |  | 0.023442 | 0.22096 | 0.24199 | 3.5378 | 3.4332 | 2023-06-01 21:24 |  | -0.00014456 |  | 0 | 0 |  |  | -0.021862 | 2.0193 | 1.5281 | 0.00030561 | 0.0040385 | 77.175 | 0.15435 | 19.3322 | 0.038664 | 0 | 0 | 1.0723 | 997.8883 | 997.4132 | 30.0643 | 30.0808 | 2.4031 | 6.9562 | 35.15
2110 |  | 0.2 |  | 0.023418 | 0.22096 | 0.2425 | 3.14 | 3.4038 | 2023-06-01 21:25 |  | 0.00036877 |  | 0 | 0 |  |  | -0.021811 | 2.0186 | 1.528 | 0.00030561 | 0.0040372 | 77.1737 | 0.15435 | 19.3352 | 0.03867 | 0 | 0.00051333 | 1.0737 | 997.2227 | 997.3941 | 30.0613 | 30.0336 | 2.4035 | 6.9567 | 35.17
2111 |  | 0.2 |  | 0.023397 | 0.22096 | 0.24284 | 3.4378 | 3.4072 | 2023-06-01 21:26 |  | 0.00019711 |  | 0 | 0 |  |  | -0.021773 | 2.0176 | 1.528 | 0.0003056 | 0.0040352 | 77.1728 | 0.15435 | 19.3377 | 0.038675 | 0 | 0.00034167 | 1.0746 | 997.7033 | 997.425 | 30.0577 | 30.0258 | 2.4037 | 6.955 | 35.18
2112 |  | 0.2 |  | 0.02335 | 0.22096 | 0.24336 | 3.89 | 3.4555 | 2023-06-01 21:27 |  | 0.00036811 |  | 0 | 0 |  |  | -0.021702 | 2.015 | 1.528 | 0.0003056 | 0.00403 | 77.1715 | 0.15434 | 19.3424 | 0.038685 | 0 | 0.00051267 | 1.0759 | 997.0855 | 997.3911 | 30.0508 | 29.9882 | 2.4041 | 6.9522 | 35.2
2113 |  | 0.2 |  | 0.023274 | 0.22096 | 0.2437 | 3.6111 | 3.4711 | 2023-06-01 21:28 |  | 0.00019727 |  | 0 | 0 |  |  | -0.021632 | 2.0099 | 1.528 | 0.0003056 | 0.0040198 | 77.1714 | 0.15434 | 19.3472 | 0.038694 | 0 | 0.00034183 | 1.0759 | 997.2008 | 997.3721 | 30.0438 | 29.9817 | 2.4043 | 6.9567 | 35.22
2114 |  | 0.2 |  | 0.023251 | 0.22096 | 0.24387 | 3.5244 | 3.4764 | 2023-06-01 21:29 |  | 2.6356e-05 |  | 0 | 0 |  |  | -0.021652 | 2.0085 | 1.5281 | 0.00030561 | 0.004017 | 77.1746 | 0.15435 | 19.3449 | 0.03869 | 0 | 0.00017092 | 1.0738 | 997.7025 | 997.4051 | 30.0333 | 29.9383 | 2.4043 | 6.9512 | 35.23
2115 |  | 0.2 |  | 0.023231 | 0.22096 | 0.24438 | 3.1825 | 3.447 | 2023-06-01 21:30 |  | 0.00036836 |  | 0 | 0 |  |  | -0.021641 | 2.0082 | 1.5281 | 0.00030561 | 0.0040165 | 77.1748 | 0.15435 | 19.3445 | 0.038689 | 0 | 0.00051292 | 1.0735 | 997.1255 | 997.3771 | 30.024 | 29.94 | 2.4047 | 6.9556 | 35.25
2116 |  | 0.2 |  | 0.023219 | 0.22096 | 0.24438 | 2.79 | 3.3813 | 2023-06-01 21:31 |  | -0.00014456 |  | 0 | 0 |  |  | -0.021599 | 2.0083 | 1.528 | 0.0003056 | 0.0040165 | 77.1711 | 0.15434 | 19.3471 | 0.038694 | 0 | 0 | 1.075 | 997.9017 | 997.4296 | 30.0159 | 29.9433 | 2.4045 | 6.9562 | 35.27
2117 |  | 0.2 |  | 0.023188 | 0.22096 | 0.24489 | 3.01 | 3.3442 | 2023-06-01 21:32 |  | 0.00036852 |  | 0 | 0 |  |  | -0.021566 | 2.0064 | 1.528 | 0.0003056 | 0.0040128 | 77.1722 | 0.15434 | 19.3492 | 0.038698 | 0 | 0.00051308 | 1.0752 | 997.4825 | 997.4349 | 30.0051 | 29.9075 | 2.4049 | 6.9578 | 35.28
2118 |  | 0.2 |  | 0.023147 | 0.22096 | 0.24524 | 3.4856 | 3.3583 | 2023-06-01 21:33 |  | 0.00019727 |  | 0 | 0 |  |  | -0.021525 | 2.0042 | 1.528 | 0.0003056 | 0.0040084 | 77.1725 | 0.15435 | 19.3515 | 0.038703 | 0 | 0.00034183 | 1.0754 | 997.7936 | 997.4708 | 29.9947 | 29.9018 | 2.4051 | 6.955 | 35.3
2119 |  | 0.2 |  | 0.023118 | 0.22096 | 0.24558 | 3.8638 | 3.4089 | 2023-06-01 21:34 |  | 0.00019727 |  | 0 | 0 |  |  | -0.021487 | 2.0031 | 1.528 | 0.0003056 | 0.0040062 | 77.1715 | 0.15434 | 19.3535 | 0.038707 | 0 | 0.00034183 | 1.0759 | 996.8808 | 997.4118 | 29.9858 | 29.905 | 2.4053 | 6.95 | 35.32
2120 |  | 0.2 |  | 0.02309 | 0.22096 | 0.24592 | 3.2689 | 3.3949 | 2023-06-01 21:35 |  | 0.00019736 |  | 0 | 0 |  |  | -0.021466 | 2.0014 | 1.528 | 0.0003056 | 0.0040028 | 77.1725 | 0.15434 | 19.3546 | 0.038709 | 0 | 0.00034192 | 1.0757 | 997.6125 | 997.4318 | 29.9762 | 29.89 | 2.4055 | 6.9533 | 35.33
2121 |  | 0.2 |  | 0.023047 | 0.22096 | 0.24643 | 3.1267 | 3.368 | 2023-06-01 21:36 |  | 0.00036844 |  | 0 | 0 |  |  | -0.021441 | 1.9991 | 1.528 | 0.00030561 | 0.0039983 | 77.1741 | 0.15435 | 19.3554 | 0.038711 | 0 | 0.000513 | 1.0749 | 997.1827 | 997.4069 | 29.9662 | 29.8764 | 2.4059 | 6.9588 | 35.35
2122 |  | 0.2 |  | 0.023008 | 0.22096 | 0.24643 | 3.0787 | 3.3391 | 2023-06-01 21:37 |  | -0.00014456 |  | 0 | 0 |  |  | -0.021386 | 1.9968 | 1.528 | 0.0003056 | 0.0039936 | 77.1727 | 0.15435 | 19.3592 | 0.038718 | 0 | 0 | 1.0759 | 997.3267 | 997.3989 | 29.9578 | 29.8825 | 2.4057 | 6.96 | 35.37
2123 |  | 0.2 |  | 0.022977 | 0.22096 | 0.24695 | 2.9611 | 3.3013 | 2023-06-01 21:38 |  | 0.00036861 |  | 0 | 0 |  |  | -0.021318 | 1.9951 | 1.5279 | 0.00030559 | 0.0039901 | 77.1689 | 0.15434 | 19.3641 | 0.038728 | 0 | 0.00051317 | 1.0778 | 997.7675 | 997.4358 | 29.9517 | 29.8967 | 2.4061 | 6.9575 | 35.38
2124 |  | 0.2 |  | 0.022952 | 0.22096 | 0.24729 | 2.8875 | 3.2599 | 2023-06-01 21:39 |  | 0.00019736 |  | 0 | 0 |  |  | -0.021291 | 1.9942 | 1.5279 | 0.00030559 | 0.0039883 | 77.168 | 0.15434 | 19.3652 | 0.03873 | 0 | 0.00034192 | 1.078 | 997.1217 | 997.4044 | 29.947 | 29.9045 | 2.4063 | 6.9533 | 35.4
2125 |  | 0.2 |  | 0.022919 | 0.22096 | 0.24797 | 3.0822 | 3.2422 | 2023-06-01 21:40 |  | 0.00053911 |  | 0 | 0 |  |  | -0.02129 | 1.9929 | 1.528 | 0.0003056 | 0.0039859 | 77.171 | 0.15434 | 19.3639 | 0.038728 | 0 | 0.00068367 | 1.0765 | 996.2025 | 997.2842 | 29.9424 | 29.9008 | 2.4068 | 6.9525 | 35.42
2126 |  | 0.2 |  | 0.022886 | 0.22096 | 0.24797 | 3.33 | 3.2509 | 2023-06-01 21:41 |  | -0.00014456 |  | 0 | 0 |  |  | -0.021262 | 1.9905 | 1.528 | 0.0003056 | 0.003981 | 77.1721 | 0.15434 | 19.3659 | 0.038732 | 0 | 0 | 1.0764 | 996.9708 | 997.2528 | 29.9389 | 29.9075 | 2.4067 | 6.9633 | 35.43
2127 |  | 0.2 |  | 0.022855 | 0.22096 | 0.24848 | 3.2122 | 3.2471 | 2023-06-01 21:42 |  | 0.00036827 |  | 0 | 0 |  |  | -0.021242 | 1.9893 | 1.528 | 0.00030561 | 0.0039786 | 77.1742 | 0.15435 | 19.3663 | 0.038733 | 0 | 0.00051283 | 1.076 | 996.8236 | 997.2099 | 29.9384 | 29.9336 | 2.407 | 6.9567 | 35.45
2128 |  | 0.2 |  | 0.022834 | 0.22096 | 0.24865 | 3.6043 | 3.2828 | 2023-06-01 21:43 |  | 2.6272e-05 |  | 0 | 0 |  |  | -0.021252 | 1.9886 | 1.5281 | 0.00030562 | 0.0039772 | 77.176 | 0.15435 | 19.3644 | 0.038729 | 0 | 0.00017083 | 1.0744 | 997.625 | 997.2514 | 29.9395 | 29.95 | 2.4071 | 6.9538 | 35.47
2129 |  | 0.2 |  | 0.02281 | 0.22096 | 0.249 | 3.0433 | 3.2588 | 2023-06-01 21:44 |  | 0.00019744 |  | 0 | 0 |  |  | -0.021173 | 1.9872 | 1.528 | 0.00030559 | 0.0039745 | 77.1703 | 0.15434 | 19.3705 | 0.038741 | 0 | 0.000342 | 1.0773 | 998.1825 | 997.3445 | 29.9422 | 29.9667 | 2.4073 | 6.9562 | 35.48
2130 |  | 0.2 |  | 0.022752 | 0.22096 | 0.24951 | 3.09 | 3.242 | 2023-06-01 21:45 |  | 0.00036836 |  | 0 | 0 |  |  | -0.021104 | 1.9837 | 1.528 | 0.00030559 | 0.0039674 | 77.1693 | 0.15434 | 19.3751 | 0.03875 | 0 | 0.00051292 | 1.0781 | 996.5267 | 997.2627 | 29.9476 | 29.9958 | 2.4076 | 6.9556 | 35.5
2131 |  | 0.2 |  | 0.022704 | 0.22096 | 0.24985 | 2.7733 | 3.1951 | 2023-06-01 21:46 |  | 0.00019736 |  | 0 | 0 |  |  | -0.021106 | 1.9809 | 1.528 | 0.00030561 | 0.0039618 | 77.173 | 0.15435 | 19.3738 | 0.038748 | 0 | 0.00034192 | 1.0757 | 997.7275 | 997.3092 | 29.9517 | 29.9883 | 2.4078 | 6.9556 | 35.52
2132 |  | 0.2 |  | 0.022675 | 0.22096 | 0.25002 | 2.8929 | 3.1649 | 2023-06-01 21:47 |  | 2.6439e-05 |  | 0 | 0 |  |  | -0.021074 | 1.979 | 1.528 | 0.00030561 | 0.003958 | 77.1733 | 0.15435 | 19.376 | 0.038752 | 0 | 0.000171 | 1.076 | 996.7527 | 997.2536 | 29.9565 | 30 | 2.4079 | 6.9575 | 35.53
2133 |  | 0.2 |  | 0.022619 | 0.22096 | 0.25071 | 2.6889 | 3.1173 | 2023-06-01 21:48 |  | 0.00053927 |  | 0 | 0 |  |  | -0.020999 | 1.9757 | 1.528 | 0.0003056 | 0.0039513 | 77.1722 | 0.15434 | 19.381 | 0.038762 | 0 | 0.00068383 | 1.0771 | 997.0075 | 997.229 | 29.9616 | 30.0075 | 2.4084 | 6.9567 | 35.55
2134 |  | 0.2 |  | 0.022577 | 0.22096 | 0.25071 | 2.9667 | 3.1022 | 2023-06-01 21:49 |  | -0.00014456 |  | 0 | 0 |  |  | -0.02095 | 1.973 | 1.528 | 0.0003056 | 0.003946 | 77.1715 | 0.15434 | 19.3843 | 0.038769 | 0 | 0 | 1.0776 | 997.9192 | 997.298 | 29.9679 | 30.0242 | 2.4082 | 6.9562 | 35.57
2135 |  | 0.2 |  | 0.02253 | 0.22096 | 0.25122 | 3.0137 | 3.0934 | 2023-06-01 21:50 |  | 0.00036819 |  | 0 | 0 |  |  | -0.02096 | 1.9699 | 1.5281 | 0.00030562 | 0.0039397 | 77.177 | 0.15435 | 19.3827 | 0.038765 | 0 | 0.00051275 | 1.0749 | 998.2558 | 997.3938 | 29.9754 | 30.0433 | 2.4086 | 6.9589 | 35.58
2136 |  | 0.2 |  | 0.022478 | 0.22096 | 0.25156 | 2.8522 | 3.0693 | 2023-06-01 21:51 |  | 0.00019711 |  | 0 | 0 |  |  | -0.020918 | 1.9667 | 1.5281 | 0.00030562 | 0.0039334 | 77.1775 | 0.15435 | 19.3851 | 0.03877 | 0 | 0.00034167 | 1.0746 | 997.2227 | 997.3767 | 29.9821 | 30.0418 | 2.4088 | 6.9538 | 35.6
2137 |  | 0.2 |  | 0.022446 | 0.22096 | 0.25207 | 3.2887 | 3.0912 | 2023-06-01 21:52 |  | 0.00036819 |  | 0 | 0 |  |  | -0.020864 | 1.9652 | 1.5281 | 0.00030562 | 0.0039305 | 77.1756 | 0.15435 | 19.3884 | 0.038777 | 0 | 0.00051275 | 1.0758 | 997.7875 | 997.4177 | 29.9881 | 30.0425 | 2.4092 | 6.9522 | 35.62
2138 |  | 0.2 |  | 0.022432 | 0.22096 | 0.25259 | 3.5722 | 3.1393 | 2023-06-01 21:53 |  | 0.00036877 |  | 0 | 0 |  |  | -0.020851 | 1.9649 | 1.5281 | 0.00030561 | 0.0039297 | 77.1747 | 0.15435 | 19.3888 | 0.038778 | 0 | 0.00051333 | 1.0758 | 996.6292 | 997.3389 | 29.9955 | 30.0617 | 2.4096 | 6.9512 | 35.63
2139 |  | 0.2 |  | 0.022412 | 0.22096 | 0.25293 | 3.22 | 3.1474 | 2023-06-01 21:54 |  | 0.00019711 |  | 0 | 0 |  |  | -0.020825 | 1.9645 | 1.528 | 0.00030561 | 0.0039289 | 77.1731 | 0.15435 | 19.3899 | 0.03878 | 0 | 0.00034167 | 1.0762 | 997.5408 | 997.3591 | 30.0024 | 30.065 | 2.4097 | 6.9611 | 35.65
2140 |  | 0.2 |  | 0.022386 | 0.22096 | 0.25344 | 3.1978 | 3.1524 | 2023-06-01 21:55 |  | 0.00036861 |  | 0 | 0 |  |  | -0.020765 | 1.9636 | 1.528 | 0.0003056 | 0.0039271 | 77.1718 | 0.15434 | 19.3938 | 0.038788 | 0 | 0.00051317 | 1.0781 | 997.0536 | 997.3285 | 30.0083 | 30.0618 | 2.4101 | 6.9544 | 35.67
2141 |  | 0.2 |  | 0.022347 | 0.22096 | 0.25395 | 3.03 | 3.1402 | 2023-06-01 21:56 |  | 0.00036844 |  | 0 | 0 |  |  | -0.020699 | 1.961 | 1.528 | 0.00030559 | 0.0039221 | 77.1699 | 0.15434 | 19.3986 | 0.038797 | 0 | 0.000513 | 1.0796 | 996.9125 | 997.2869 | 30.0146 | 30.0709 | 2.4105 | 6.955 | 35.68
2142 |  | 0.2 |  | 0.02228 | 0.22096 | 0.25395 | 2.9475 | 3.1209 | 2023-06-01 21:57 |  | -0.00014456 |  | 0 | 0 |  |  | -0.020656 | 1.9562 | 1.528 | 0.0003056 | 0.0039124 | 77.1717 | 0.15434 | 19.4015 | 0.038803 | 0 | 0 | 1.0786 | 997.3433 | 997.2926 | 30.0217 | 30.0858 | 2.4103 | 6.9589 | 35.7
2143 |  | 0.2 |  | 0.022198 | 0.22096 | 0.25447 | 3.4833 | 3.1571 | 2023-06-01 21:58 |  | 0.00036877 |  | 0 | 0 |  |  | -0.02062 | 1.9506 | 1.5281 | 0.00030562 | 0.0039012 | 77.1756 | 0.15435 | 19.4033 | 0.038807 | 0 | 0.00051333 | 1.0765 | 997.865 | 997.3498 | 30.0277 | 30.0817 | 2.4107 | 6.9562 | 35.72
2144 |  | 0.2 |  | 0.022174 | 0.22096 | 0.25498 | 3.525 | 3.1939 | 2023-06-01 21:59 |  | 0.00036844 |  | 0 | 0 |  |  | -0.020578 | 1.9494 | 1.528 | 0.00030561 | 0.0038987 | 77.1737 | 0.15435 | 19.4061 | 0.038812 | 0 | 0.000513 | 1.0776 | 997.0718 | 997.322 | 30.0314 | 30.065 | 2.4111 | 6.9567 | 35.73
2145 |  | 0.2 |  | 0.022135 | 0.22096 | 0.25549 | 3.0011 | 3.1747 | 2023-06-01 22:00 |  | 0.00036844 |  | 0 | 0 |  |  | -0.020551 | 1.9473 | 1.5281 | 0.00030561 | 0.0038946 | 77.1751 | 0.15435 | 19.4072 | 0.038814 | 0 | 0.000513 | 1.0771 | 996.995 | 997.2893 | 30.0362 | 30.0791 | 2.4114 | 6.9562 | 35.75
2146 |  | 0.2 |  | 0.022098 | 0.22096 | 0.25567 | 2.895 | 3.1467 | 2023-06-01 22:01 |  | 2.6356e-05 |  | 0 | 0 |  |  | -0.020522 | 1.9452 | 1.528 | 0.00030561 | 0.0038904 | 77.1738 | 0.15435 | 19.4087 | 0.038817 | 0 | 0.00017092 | 1.0768 | 997.6375 | 997.3241 | 30.0393 | 30.0675 | 2.4115 | 6.9578 | 35.77
2147 |  | 0.2 |  | 0.022068 | 0.22096 | 0.25618 | 3.09 | 3.141 | 2023-06-01 22:02 |  | 0.00036811 |  | 0 | 0 |  |  | -0.020454 | 1.9434 | 1.528 | 0.0003056 | 0.0038868 | 77.1718 | 0.15434 | 19.4138 | 0.038828 | 0 | 0.00051267 | 1.0789 | 997.6317 | 997.3549 | 30.0424 | 30.07 | 2.4118 | 6.9556 | 35.78
2148 |  | 0.2 |  | 0.022034 | 0.22096 | 0.25652 | 3.0556 | 3.1325 | 2023-06-01 22:03 |  | 0.00019744 |  | 0 | 0 |  |  | -0.020435 | 1.9417 | 1.528 | 0.00030561 | 0.0038835 | 77.1731 | 0.15435 | 19.4143 | 0.038829 | 0 | 0.000342 | 1.0782 | 996.8509 | 997.3045 | 30.0462 | 30.08 | 2.412 | 6.9525 | 35.8
2149 |  | 0.2 |  | 0.021997 | 0.22096 | 0.25703 | 3.14 | 3.1332 | 2023-06-01 22:04 |  | 0.00036844 |  | 0 | 0 |  |  | -0.020404 | 1.9399 | 1.528 | 0.00030561 | 0.0038797 | 77.1737 | 0.15435 | 19.4157 | 0.038831 | 0 | 0.000513 | 1.078 | 996.5942 | 997.2335 | 30.0481 | 30.0655 | 2.4124 | 6.9533 | 35.82
2150 |  | 0.2 |  | 0.021964 | 0.22096 | 0.25737 | 3.2011 | 3.14 | 2023-06-01 22:05 |  | 0.00019727 |  | 0 | 0 |  |  | -0.020368 | 1.9377 | 1.528 | 0.00030561 | 0.0038755 | 77.1733 | 0.15435 | 19.4182 | 0.038836 | 0 | 0.00034183 | 1.0784 | 996.9945 | 997.2096 | 30.0518 | 30.085 | 2.4126 | 6.9588 | 35.83
2151 |  | 0.2 |  | 0.021926 | 0.22096 | 0.25789 | 3.0863 | 3.1346 | 2023-06-01 22:06 |  | 0.00036861 |  | 0 | 0 |  |  | -0.020329 | 1.9358 | 1.528 | 0.0003056 | 0.0038716 | 77.1729 | 0.15435 | 19.4203 | 0.038841 | 0 | 0.00051317 | 1.0785 | 997.8708 | 997.2757 | 30.055 | 30.0836 | 2.413 | 6.9544 | 35.85
2152 |  | 0.2 |  | 0.021882 | 0.22096 | 0.25823 | 2.9911 | 3.1203 | 2023-06-01 22:07 |  | 0.00019744 |  | 0 | 0 |  |  | -0.020297 | 1.9332 | 1.528 | 0.00030561 | 0.0038664 | 77.1734 | 0.15435 | 19.422 | 0.038844 | 0 | 0.000342 | 1.0781 | 997.7333 | 997.3215 | 30.0581 | 30.0867 | 2.4132 | 6.9525 | 35.87
2153 |  | 0.2 |  | 0.021836 | 0.22096 | 0.25874 | 3.0675 | 3.115 | 2023-06-01 22:08 |  | 0.00036869 |  | 0 | 0 |  |  | -0.020282 | 1.93 | 1.5281 | 0.00030562 | 0.00386 | 77.1758 | 0.15435 | 19.4225 | 0.038845 | 0 | 0.00051325 | 1.0766 | 997.6675 | 997.3561 | 30.0602 | 30.0783 | 2.4135 | 6.9533 | 35.88
2154 |  | 0.2 |  | 0.021797 | 0.22096 | 0.25908 | 3.0678 | 3.1103 | 2023-06-01 22:09 |  | 0.00019727 |  | 0 | 0 |  |  | -0.020246 | 1.9279 | 1.5281 | 0.00030562 | 0.0038557 | 77.1762 | 0.15435 | 19.4245 | 0.038849 | 0 | 0.00034183 | 1.0766 | 997.3992 | 997.3604 | 30.0609 | 30.0675 | 2.4137 | 6.9556 | 35.9
2155 |  | 0.2 |  | 0.021763 | 0.22096 | 0.25943 | 2.9967 | 3.0989 | 2023-06-01 22:10 |  | 0.00019711 |  | 0 | 0 |  |  | -0.02018 | 1.9261 | 1.5281 | 0.00030561 | 0.0038523 | 77.1745 | 0.15435 | 19.4291 | 0.038858 | 0 | 0.00034167 | 1.0784 | 997.4467 | 997.369 | 30.061 | 30.0617 | 2.4139 | 6.9538 | 35.92
2156 |  | 0.2 |  | 0.021722 | 0.22096 | 0.2596 | 3.2812 | 3.1172 | 2023-06-01 22:11 |  | 2.6439e-05 |  | 0 | 0 |  |  | -0.020136 | 1.9231 | 1.5281 | 0.00030561 | 0.0038461 | 77.1748 | 0.15435 | 19.4324 | 0.038865 | 0 | 0.000171 | 1.0787 | 997.0591 | 997.338 | 30.0621 | 30.0727 | 2.414 | 6.9544 | 35.93
2157 |  | 0.2 |  | 0.021667 | 0.22096 | 0.26011 | 2.9822 | 3.1037 | 2023-06-01 22:12 |  | 0.00036844 |  | 0 | 0 |  |  | -0.020101 | 1.9196 | 1.5281 | 0.00030562 | 0.0038393 | 77.1759 | 0.15435 | 19.4343 | 0.038869 | 0 | 0.000513 | 1.0779 | 996.7367 | 997.2779 | 30.0611 | 30.0517 | 2.4143 | 6.9562 | 35.95
2158 |  | 0.2 |  | 0.021608 | 0.22096 | 0.26062 | 2.65 | 3.0583 | 2023-06-01 22:13 |  | 0.00036861 |  | 0 | 0 |  |  | -0.020071 | 1.9158 | 1.5281 | 0.00030563 | 0.0038317 | 77.1789 | 0.15436 | 19.4356 | 0.038871 | 0 | 0.00051317 | 1.0765 | 997.9455 | 997.3446 | 30.0608 | 30.0582 | 2.4147 | 6.9544 | 35.97
2159 |  | 0.2 |  | 0.02158 | 0.22096 | 0.26097 | 3.1822 | 3.0707 | 2023-06-01 22:14 |  | 0.00019752 |  | 0 | 0 |  |  | -0.020058 | 1.9141 | 1.5282 | 0.00030563 | 0.0038282 | 77.1798 | 0.15436 | 19.4361 | 0.038872 | 0 | 0.00034208 | 1.0759 | 996.8567 | 997.2958 | 30.0612 | 30.065 | 2.4149 | 6.955 | 35.98
2160 |  | 0.2 |  | 0.021553 | 0.22096 | 0.26114 | 2.8338 | 3.047 | 2023-06-01 22:15 |  | 2.6522e-05 |  | 0 | 0 |  |  | -0.020039 | 1.9128 | 1.5282 | 0.00030564 | 0.0038257 | 77.1807 | 0.15436 | 19.4367 | 0.038873 | 0 | 0.00017108 | 1.0755 | 997.1182 | 997.2781 | 30.0594 | 30.0427 | 2.4149 | 6.9567 | 36
2161 |  | 0.2 |  | 0.021516 | 0.22096 | 0.26165 | 3.0322 | 3.0455 | 2023-06-01 22:16 |  | 0.00036877 |  | 0 | 0 |  |  | -0.020003 | 1.9109 | 1.5282 | 0.00030563 | 0.0038219 | 77.1799 | 0.15436 | 19.4387 | 0.038877 | 0 | 0.00051333 | 1.0757 | 997.6142 | 997.3117 | 30.0582 | 30.0475 | 2.4153 | 6.9533 | 36.02
2162 |  | 0.2 |  | 0.02148 | 0.22096 | 0.26233 | 2.8633 | 3.0273 | 2023-06-01 22:17 |  | 0.00053927 |  | 0 | 0 |  |  | -0.019963 | 1.9087 | 1.5282 | 0.00030563 | 0.0038175 | 77.1797 | 0.15436 | 19.4413 | 0.038883 | 0 | 0.00068383 | 1.076 | 997.6 | 997.3405 | 30.0573 | 30.0492 | 2.4158 | 6.9575 | 36.03
2163 |  | 0.2 |  | 0.02144 | 0.22096 | 0.26268 | 3.1488 | 3.0394 | 2023-06-01 22:18 |  | 0.00019752 |  | 0 | 0 |  |  | -0.019967 | 1.9064 | 1.5282 | 0.00030565 | 0.0038129 | 77.1838 | 0.15437 | 19.4399 | 0.03888 | 0 | 0.00034208 | 1.0738 | 997.2964 | 997.3361 | 30.054 | 30.0245 | 2.416 | 6.9544 | 36.05
2164 |  | 0.2 |  | 0.021416 | 0.22096 | 0.26302 | 3.1389 | 3.0494 | 2023-06-01 22:19 |  | 0.00019727 |  | 0 | 0 |  |  | -0.019925 | 1.9055 | 1.5282 | 0.00030564 | 0.0038111 | 77.1825 | 0.15437 | 19.4424 | 0.038885 | 0 | 0.00034183 | 1.0748 | 997.81 | 997.3835 | 30.051 | 30.0242 | 2.4162 | 6.9512 | 36.07
2165 |  | 0.2 |  | 0.021393 | 0.22096 | 0.26353 | 2.8375 | 3.0282 | 2023-06-01 22:20 |  | 0.00036836 |  | 0 | 0 |  |  | -0.019902 | 1.9044 | 1.5282 | 0.00030564 | 0.0038088 | 77.1823 | 0.15436 | 19.4437 | 0.038887 | 0 | 0.00051292 | 1.075 | 997.82 | 997.4271 | 30.0481 | 30.0218 | 2.4166 | 6.9544 | 36.08
2166 |  | 0.2 |  | 0.021364 | 0.22096 | 0.26387 | 2.3756 | 2.9629 | 2023-06-01 22:21 |  | 0.00019752 |  | 0 | 0 |  |  | -0.019853 | 1.903 | 1.5282 | 0.00030564 | 0.0038059 | 77.1807 | 0.15436 | 19.4468 | 0.038894 | 0 | 0.00034208 | 1.0761 | 997.8233 | 997.4668 | 30.0456 | 30.0233 | 2.4168 | 6.96 | 36.1
2167 |  | 0.2 |  | 0.021326 | 0.22096 | 0.26439 | 2.8213 | 2.9488 | 2023-06-01 22:22 |  | 0.00036869 |  | 0 | 0 |  |  | -0.019802 | 1.901 | 1.5282 | 0.00030563 | 0.003802 | 77.1795 | 0.15436 | 19.45 | 0.0389 | 0 | 0.00051325 | 1.077 | 997.29 | 997.4491 | 30.0409 | 29.9982 | 2.4172 | 6.9544 | 36.12
2168 |  | 0.2 |  | 0.021295 | 0.22096 | 0.26473 | 3.2689 | 2.9808 | 2023-06-01 22:23 |  | 0.00019769 |  | 0 | 0 |  |  | -0.019786 | 1.899 | 1.5282 | 0.00030563 | 0.003798 | 77.1798 | 0.15436 | 19.4508 | 0.038902 | 0 | 0.00034225 | 1.0763 | 997.4933 | 997.4535 | 30.0376 | 30.0083 | 2.4174 | 6.9538 | 36.13
2169 |  | 0.2 |  | 0.021261 | 0.22096 | 0.26524 | 3.2088 | 3.0036 | 2023-06-01 22:24 |  | 0.00036869 |  | 0 | 0 |  |  | -0.019767 | 1.8973 | 1.5282 | 0.00030564 | 0.0037946 | 77.1814 | 0.15436 | 19.4512 | 0.038902 | 0 | 0.00051325 | 1.0756 | 997.6017 | 997.4683 | 30.0346 | 30.0075 | 2.4177 | 6.9544 | 36.15
2170 |  | 0.2 |  | 0.021229 | 0.22096 | 0.26575 | 2.7356 | 2.9768 | 2023-06-01 22:25 |  | 0.00036844 |  | 0 | 0 |  |  | -0.01973 | 1.8958 | 1.5282 | 0.00030564 | 0.0037916 | 77.1819 | 0.15436 | 19.4532 | 0.038906 | 0 | 0.000513 | 1.076 | 996.9892 | 997.4204 | 30.0309 | 29.9975 | 2.4181 | 6.9567 | 36.17
2171 |  | 0.2 |  | 0.021192 | 0.22096 | 0.26627 | 3.1544 | 2.9945 | 2023-06-01 22:26 |  | 0.00036852 |  | 0 | 0 |  |  | -0.019699 | 1.8933 | 1.5282 | 0.00030564 | 0.0037867 | 77.182 | 0.15436 | 19.4552 | 0.03891 | 0 | 0.00051308 | 1.0758 | 997.4808 | 997.4265 | 30.0276 | 29.9983 | 2.4185 | 6.9538 | 36.18
2172 |  | 0.2 |  | 0.021149 | 0.22096 | 0.26627 | 2.8737 | 2.9825 | 2023-06-01 22:27 |  | -0.00014456 |  | 0 | 0 |  |  | -0.019675 | 1.8906 | 1.5282 | 0.00030565 | 0.0037811 | 77.1835 | 0.15437 | 19.4565 | 0.038913 | 0 | 0 | 1.0749 | 997.6017 | 997.444 | 30.0246 | 29.9975 | 2.4183 | 6.9578 | 36.2
2173 |  | 0.2 |  | 0.02112 | 0.22096 | 0.26661 | 2.8122 | 2.9654 | 2023-06-01 22:28 |  | 0.00019744 |  | 0 | 0 |  |  | -0.019647 | 1.8891 | 1.5282 | 0.00030565 | 0.0037783 | 77.1834 | 0.15437 | 19.4578 | 0.038916 | 0 | 0.000342 | 1.075 | 996.8109 | 997.3807 | 30.0201 | 29.9791 | 2.4185 | 6.9575 | 36.22
2174 |  | 0.2 |  | 0.021097 | 0.22096 | 0.26712 | 2.7912 | 2.948 | 2023-06-01 22:29 |  | 0.00036844 |  | 0 | 0 |  |  | -0.019635 | 1.8879 | 1.5283 | 0.00030565 | 0.0037758 | 77.1844 | 0.15437 | 19.4581 | 0.038916 | 0 | 0.000513 | 1.0744 | 997.5883 | 997.4014 | 30.0169 | 29.9883 | 2.4189 | 6.9556 | 36.23
2175 |  | 0.2 |  | 0.021083 | 0.22096 | 0.26764 | 2.9456 | 2.9478 | 2023-06-01 22:30 |  | 0.00036844 |  | 0 | 0 |  |  | -0.019596 | 1.888 | 1.5282 | 0.00030564 | 0.0037759 | 77.1826 | 0.15437 | 19.4604 | 0.038921 | 0 | 0.000513 | 1.0759 | 997.745 | 997.4358 | 30.0155 | 30.0025 | 2.4193 | 6.955 | 36.25
2176 |  | 0.2 |  | 0.021057 | 0.22096 | 0.26815 | 3.2738 | 2.9804 | 2023-06-01 22:31 |  | 0.00036869 |  | 0 | 0 |  |  | -0.019581 | 1.8871 | 1.5282 | 0.00030564 | 0.0037741 | 77.1819 | 0.15436 | 19.4605 | 0.038921 | 0 | 0.00051325 | 1.0754 | 996.4909 | 997.3413 | 30.0124 | 29.9845 | 2.4196 | 6.9533 | 36.27
2177 |  | 0.2 |  | 0.021034 | 0.22096 | 0.26866 | 3.2256 | 3.0049 | 2023-06-01 22:32 |  | 0.00036844 |  | 0 | 0 |  |  | -0.019553 | 1.8858 | 1.5282 | 0.00030564 | 0.0037716 | 77.1822 | 0.15436 | 19.4622 | 0.038924 | 0 | 0.000513 | 1.0758 | 996.8625 | 997.2934 | 30.0097 | 29.9858 | 2.42 | 6.9544 | 36.28
2178 |  | 0.2 |  | 0.020998 | 0.22096 | 0.26918 | 2.5578 | 2.9602 | 2023-06-01 22:33 |  | 0.00036852 |  | 0 | 0 |  |  | -0.019522 | 1.884 | 1.5282 | 0.00030565 | 0.0037679 | 77.1833 | 0.15437 | 19.4637 | 0.038927 | 0 | 0.00051308 | 1.0756 | 996.7908 | 997.2432 | 30.0075 | 29.9875 | 2.4204 | 6.9562 | 36.3
2179 |  | 0.2 |  | 0.020982 | 0.22096 | 0.26952 | 2.9712 | 2.9613 | 2023-06-01 22:34 |  | 0.00019761 |  | 0 | 0 |  |  | -0.01949 | 1.8837 | 1.5282 | 0.00030564 | 0.0037674 | 77.1815 | 0.15436 | 19.4655 | 0.038931 | 0 | 0.00034217 | 1.0766 | 997.6027 | 997.2791 | 30.0069 | 30.0018 | 2.4206 | 6.9544 | 36.32
2180 |  | 0.2 |  | 0.020956 | 0.22096 | 0.26986 | 3.0133 | 2.9665 | 2023-06-01 22:35 |  | 0.00019752 |  | 0 | 0 |  |  | -0.019466 | 1.8821 | 1.5282 | 0.00030564 | 0.0037641 | 77.1815 | 0.15436 | 19.4669 | 0.038934 | 0 | 0.00034208 | 1.0765 | 997.4883 | 997.3 | 30.0046 | 29.9833 | 2.4208 | 6.955 | 36.33
2181 |  | 0.2 |  | 0.020917 | 0.22096 | 0.27003 | 2.5825 | 2.9281 | 2023-06-01 22:36 |  | 2.6522e-05 |  | 0 | 0 |  |  | -0.01943 | 1.8797 | 1.5282 | 0.00030564 | 0.0037594 | 77.1817 | 0.15436 | 19.4692 | 0.038938 | 0 | 0.00017108 | 1.0765 | 997.6792 | 997.338 | 30.0006 | 29.965 | 2.4208 | 6.9567 | 36.35
2182 |  | 0.2 |  | 0.020874 | 0.22096 | 0.27054 | 2.7522 | 2.9105 | 2023-06-01 22:37 |  | 0.00036827 |  | 0 | 0 |  |  | -0.019396 | 1.8772 | 1.5282 | 0.00030564 | 0.0037544 | 77.1825 | 0.15436 | 19.4709 | 0.038942 | 0 | 0.00051283 | 1.0762 | 997.1033 | 997.3145 | 29.997 | 29.9642 | 2.4211 | 6.9525 | 36.37
2183 |  | 0.2 |  | 0.020843 | 0.22096 | 0.27106 | 2.9588 | 2.9153 | 2023-06-01 22:38 |  | 0.00036844 |  | 0 | 0 |  |  | -0.019395 | 1.8753 | 1.5282 | 0.00030565 | 0.0037505 | 77.184 | 0.15437 | 19.4703 | 0.038941 | 0 | 0.000513 | 1.0747 | 996.9592 | 997.279 | 29.9939 | 29.9658 | 2.4215 | 6.9578 | 36.38
2184 |  | 0.2 |  | 0.020814 | 0.22096 | 0.2714 | 3.1456 | 2.9384 | 2023-06-01 22:39 |  | 0.00019752 |  | 0 | 0 |  |  | -0.019383 | 1.8739 | 1.5283 | 0.00030566 | 0.0037477 | 77.186 | 0.15437 | 19.4703 | 0.038941 | 0 | 0.00034208 | 1.0739 | 997.2109 | 997.2722 | 29.9923 | 29.9782 | 2.4217 | 6.9544 | 36.4
2185 |  | 0.2 |  | 0.020774 | 0.22096 | 0.27191 | 2.7371 | 2.9182 | 2023-06-01 22:40 |  | 0.00036844 |  | 0 | 0 |  |  | -0.01934 | 1.8716 | 1.5283 | 0.00030566 | 0.0037433 | 77.1861 | 0.15437 | 19.4729 | 0.038946 | 0 | 0.000513 | 1.0742 | 998.04 | 997.3489 | 29.99 | 29.9692 | 2.4221 | 6.955 | 36.42
2186 |  | 0.2 |  | 0.020737 | 0.22096 | 0.27225 | 3.1456 | 2.941 | 2023-06-01 22:41 |  | 0.00019711 |  | 0 | 0 |  |  | -0.01931 | 1.8689 | 1.5283 | 0.00030566 | 0.0037379 | 77.1865 | 0.15437 | 19.4749 | 0.03895 | 0 | 0.00034167 | 1.0739 | 996.9155 | 997.3056 | 29.9869 | 29.9591 | 2.4223 | 6.9511 | 36.43
2187 |  | 0.2 |  | 0.020704 | 0.22096 | 0.27259 | 3.3044 | 2.9773 | 2023-06-01 22:42 |  | 0.00019744 |  | 0 | 0 |  |  | -0.019305 | 1.8672 | 1.5284 | 0.00030567 | 0.0037344 | 77.1896 | 0.15438 | 19.4742 | 0.038948 | 0 | 0.000342 | 1.0725 | 997.1092 | 997.2859 | 29.985 | 29.9683 | 2.4225 | 6.95 | 36.45
2188 |  | 0.2 |  | 0.020676 | 0.22096 | 0.27328 | 3.1938 | 2.999 | 2023-06-01 22:43 |  | 0.00053944 |  | 0 | 0 |  |  | -0.019276 | 1.8661 | 1.5284 | 0.00030567 | 0.0037322 | 77.1898 | 0.15438 | 19.4756 | 0.038951 | 0 | 0.000684 | 1.0726 | 996.9275 | 997.2501 | 29.983 | 29.965 | 2.423 | 6.9533 | 36.47
2189 |  | 0.2 |  | 0.02066 | 0.22096 | 0.27362 | 2.7256 | 2.9716 | 2023-06-01 22:44 |  | 0.00019769 |  | 0 | 0 |  |  | -0.019219 | 1.8654 | 1.5283 | 0.00030566 | 0.0037307 | 77.186 | 0.15437 | 19.48 | 0.03896 | 0 | 0.00034225 | 1.075 | 997.6725 | 997.2923 | 29.9808 | 29.9609 | 2.4232 | 6.9538 | 36.48
2190 |  | 0.2 |  | 0.020638 | 0.22096 | 0.27379 | 3.0325 | 2.9777 | 2023-06-01 22:45 |  | 2.6689e-05 |  | 0 | 0 |  |  | -0.019214 | 1.8644 | 1.5283 | 0.00030566 | 0.0037289 | 77.1866 | 0.15437 | 19.4794 | 0.038959 | 0 | 0.00017125 | 1.0741 | 997.3242 | 997.2955 | 29.9778 | 29.9508 | 2.4232 | 6.9567 | 36.5
2191 |  | 0.2 |  | 0.02061 | 0.22096 | 0.27431 | 3.3922 | 3.0192 | 2023-06-01 22:46 |  | 0.00036869 |  | 0 | 0 |  |  | -0.01917 | 1.8633 | 1.5282 | 0.00030565 | 0.0037266 | 77.1841 | 0.15437 | 19.4821 | 0.038964 | 0 | 0.00051325 | 1.0751 | 997.4625 | 997.3122 | 29.9759 | 29.9583 | 2.4236 | 6.9575 | 36.52
2192 |  | 0.2 |  | 0.020591 | 0.22096 | 0.27482 | 3.1162 | 3.0289 | 2023-06-01 22:47 |  | 0.00036861 |  | 0 | 0 |  |  | -0.019176 | 1.8624 | 1.5283 | 0.00030566 | 0.0037247 | 77.1874 | 0.15437 | 19.4809 | 0.038962 | 0 | 0.00051317 | 1.0738 | 997.8342 | 997.3644 | 29.9748 | 29.965 | 2.424 | 6.9544 | 36.53
2193 |  | 0.2 |  | 0.02058 | 0.22096 | 0.2755 | 2.8744 | 3.0134 | 2023-06-01 22:48 |  | 0.00053894 |  | 0 | 0 |  |  | -0.019153 | 1.8628 | 1.5283 | 0.00030566 | 0.0037256 | 77.187 | 0.15437 | 19.4816 | 0.038963 | 0 | 0.0006835 | 1.0745 | 996.7 | 997.298 | 29.973 | 29.9567 | 2.4245 | 6.9567 | 36.55
2194 |  | 0.2 |  | 0.020561 | 0.22096 | 0.27584 | 2.9811 | 3.0102 | 2023-06-01 22:49 |  | 0.00019727 |  | 0 | 0 |  |  | -0.019154 | 1.8623 | 1.5283 | 0.00030567 | 0.0037245 | 77.189 | 0.15438 | 19.4805 | 0.038961 | 0 | 0.00034183 | 1.0735 | 997.3925 | 997.3074 | 29.9713 | 29.9567 | 2.4247 | 6.955 | 36.57
2195 |  | 0.2 |  | 0.020542 | 0.22096 | 0.27602 | 2.805 | 2.9897 | 2023-06-01 22:50 |  | 2.6522e-05 |  | 0 | 0 |  |  | -0.019154 | 1.8611 | 1.5284 | 0.00030567 | 0.0037222 | 77.1902 | 0.15438 | 19.48 | 0.03896 | 0 | 0.00017108 | 1.0725 | 997.6436 | 997.341 | 29.9678 | 29.9364 | 2.4247 | 6.9578 | 36.58
2196 |  | 0.2 |  | 0.020512 | 0.22096 | 0.27653 | 2.8033 | 2.971 | 2023-06-01 22:51 |  | 0.00036852 |  | 0 | 0 |  |  | -0.01912 | 1.8597 | 1.5283 | 0.00030567 | 0.0037195 | 77.1894 | 0.15438 | 19.4818 | 0.038964 | 0 | 0.00051308 | 1.0728 | 997.1217 | 997.3191 | 29.9666 | 29.9558 | 2.4251 | 6.9588 | 36.6
2197 |  | 0.2 |  | 0.020488 | 0.22096 | 0.27704 | 2.5888 | 2.9328 | 2023-06-01 22:52 |  | 0.00036811 |  | 0 | 0 |  |  | -0.019107 | 1.8588 | 1.5284 | 0.00030567 | 0.0037177 | 77.1906 | 0.15438 | 19.4818 | 0.038964 | 0 | 0.00051267 | 1.0723 | 998.1167 | 997.3989 | 29.9635 | 29.935 | 2.4255 | 6.9567 | 36.62
2198 |  | 0.2 |  | 0.020482 | 0.22096 | 0.27755 | 2.9656 | 2.9361 | 2023-06-01 22:53 |  | 0.00036844 |  | 0 | 0 |  |  | -0.019088 | 1.859 | 1.5283 | 0.00030567 | 0.0037181 | 77.1889 | 0.15438 | 19.4827 | 0.038965 | 0 | 0.000513 | 1.073 | 996.7917 | 997.3381 | 29.9618 | 29.9467 | 2.4258 | 6.955 | 36.63
2199 |  | 0.2 |  | 0.02045 | 0.22096 | 0.27807 | 2.72 | 2.9145 | 2023-06-01 22:54 |  | 0.00036827 |  | 0 | 0 |  |  | -0.019064 | 1.8575 | 1.5284 | 0.00030567 | 0.0037151 | 77.1899 | 0.15438 | 19.4837 | 0.038967 | 0 | 0.00051283 | 1.0727 | 997.53 | 997.3573 | 29.9607 | 29.9508 | 2.4262 | 6.9589 | 36.65
2200 |  | 0.2 |  | 0.020419 | 0.22096 | 0.27858 | 2.8189 | 2.9049 | 2023-06-01 22:55 |  | 0.00036836 |  | 0 | 0 |  |  | -0.019054 | 1.856 | 1.5284 | 0.00030568 | 0.0037119 | 77.1921 | 0.15438 | 19.4835 | 0.038967 | 0 | 0.00051292 | 1.0716 | 997.1583 | 997.3374 | 29.9596 | 29.95 | 2.4266 | 6.9556 | 36.67
2201 |  | 0.2 |  | 0.0204 | 0.22096 | 0.27892 | 2.7556 | 2.89 | 2023-06-01 22:56 |  | 0.00019744 |  | 0 | 0 |  |  | -0.019019 | 1.855 | 1.5284 | 0.00030568 | 0.00371 | 77.1908 | 0.15438 | 19.4859 | 0.038972 | 0 | 0.000342 | 1.0726 | 997.6492 | 997.3686 | 29.9578 | 29.9408 | 2.4268 | 6.9538 | 36.68
2202 |  | 0.2 |  | 0.020373 | 0.22096 | 0.27909 | 2.2175 | 2.8227 | 2023-06-01 22:57 |  | 2.6689e-05 |  | 0 | 0 |  |  | -0.01899 | 1.8536 | 1.5284 | 0.00030568 | 0.0037071 | 77.1911 | 0.15438 | 19.4876 | 0.038975 | 0 | 0.00017125 | 1.0728 | 997.8475 | 997.4165 | 29.9554 | 29.9342 | 2.4268 | 6.9556 | 36.7
2203 |  | 0.2 |  | 0.020336 | 0.22096 | 0.27961 | 2.7022 | 2.8107 | 2023-06-01 22:58 |  | 0.00036861 |  | 0 | 0 |  |  | -0.01898 | 1.8515 | 1.5284 | 0.00030569 | 0.003703 | 77.1934 | 0.15439 | 19.4873 | 0.038975 | 0 | 0.00051317 | 1.0714 | 997.765 | 997.4513 | 29.9524 | 29.9258 | 2.4272 | 6.955 | 36.72
2204 |  | 0.2 |  | 0.020301 | 0.22096 | 0.28012 | 2.78 | 2.8076 | 2023-06-01 22:59 |  | 0.00036886 |  | 0 | 0 |  |  | -0.018938 | 1.8492 | 1.5284 | 0.00030568 | 0.0036983 | 77.1924 | 0.15438 | 19.4903 | 0.038981 | 0 | 0.00051342 | 1.072 | 997.1582 | 997.422 | 29.9523 | 29.9509 | 2.4275 | 6.9533 | 36.73
2205 |  | 0.2 |  | 0.020279 | 0.22096 | 0.28063 | 2.4411 | 2.771 | 2023-06-01 23:00 |  | 0.00036861 |  | 0 | 0 |  |  | -0.018905 | 1.8485 | 1.5284 | 0.00030568 | 0.003697 | 77.191 | 0.15438 | 19.4921 | 0.038984 | 0 | 0.00051317 | 1.0727 | 996.785 | 997.3583 | 29.9519 | 29.9483 | 2.4279 | 6.9562 | 36.75
2206 |  | 0.2 |  | 0.020262 | 0.22096 | 0.28115 | 2.745 | 2.7684 | 2023-06-01 23:01 |  | 0.00036844 |  | 0 | 0 |  |  | -0.018893 | 1.8482 | 1.5284 | 0.00030567 | 0.0036965 | 77.19 | 0.15438 | 19.492 | 0.038984 | 0 | 0.000513 | 1.0725 | 997.3492 | 997.3574 | 29.9514 | 29.9475 | 2.4283 | 6.9556 | 36.77
2207 |  | 0.2 |  | 0.02024 | 0.22096 | 0.28166 | 2.9756 | 2.7891 | 2023-06-01 23:02 |  | 0.00036852 |  | 0 | 0 |  |  | -0.018893 | 1.847 | 1.5284 | 0.00030568 | 0.0036941 | 77.1932 | 0.15439 | 19.4912 | 0.038982 | 0 | 0.00051308 | 1.0713 | 997.2717 | 997.3488 | 29.9503 | 29.94 | 2.4286 | 6.9533 | 36.78
2208 |  | 0.2 |  | 0.020214 | 0.22096 | 0.282 | 2.4944 | 2.7596 | 2023-06-01 23:03 |  | 0.00019727 |  | 0 | 0 |  |  | -0.018904 | 1.8459 | 1.5285 | 0.0003057 | 0.0036917 | 77.1972 | 0.15439 | 19.4892 | 0.038978 | 0 | 0.00034183 | 1.0693 | 997.8527 | 997.3992 | 29.9483 | 29.93 | 2.4288 | 6.9588 | 36.8
2209 |  | 0.2 |  | 0.020206 | 0.22096 | 0.28251 | 2.7388 | 2.7575 | 2023-06-01 23:04 |  | 0.00036844 |  | 0 | 0 |  |  | -0.018861 | 1.8463 | 1.5284 | 0.00030569 | 0.0036927 | 77.1941 | 0.15439 | 19.4919 | 0.038984 | 0 | 0.000513 | 1.0713 | 997.0308 | 997.3624 | 29.9457 | 29.9225 | 2.4292 | 6.9544 | 36.82
2210 |  | 0.2 |  | 0.020201 | 0.22096 | 0.28303 | 2.58 | 2.7398 | 2023-06-01 23:05 |  | 0.00036877 |  | 0 | 0 |  |  | -0.018849 | 1.8467 | 1.5284 | 0.00030568 | 0.0036934 | 77.1931 | 0.15439 | 19.4923 | 0.038985 | 0 | 0.00051333 | 1.0717 | 997.5283 | 997.379 | 29.9449 | 29.9375 | 2.4296 | 6.9538 | 36.83
2211 |  | 0.2 |  | 0.020193 | 0.22096 | 0.28371 | 2.63 | 2.7288 | 2023-06-01 23:06 |  | 0.00053961 |  | 0 | 0 |  |  | -0.01884 | 1.8473 | 1.5284 | 0.00030568 | 0.0036947 | 77.1931 | 0.15439 | 19.4917 | 0.038983 | 0 | 0.00068417 | 1.0718 | 997.0542 | 997.3465 | 29.9432 | 29.9283 | 2.4301 | 6.9544 | 36.85
2212 |  | 0.2 |  | 0.020172 | 0.22096 | 0.28405 | 2.46 | 2.7019 | 2023-06-01 23:07 |  | 0.00019744 |  | 0 | 0 |  |  | -0.01882 | 1.8466 | 1.5284 | 0.00030568 | 0.0036931 | 77.1931 | 0.15439 | 19.4925 | 0.038985 | 0 | 0.000342 | 1.0718 | 997.4655 | 997.3584 | 29.9435 | 29.9464 | 2.4303 | 6.955 | 36.87
2213 |  | 0.2 |  | 0.020168 | 0.22096 | 0.28422 | 2.945 | 2.7262 | 2023-06-01 23:08 |  | 2.6522e-05 |  | 0 | 0 |  |  | -0.01879 | 1.8467 | 1.5284 | 0.00030567 | 0.0036935 | 77.19 | 0.15438 | 19.4948 | 0.03899 | 0 | 0.00017108 | 1.0734 | 997.29 | 997.3516 | 29.9423 | 29.9308 | 2.4303 | 6.9578 | 36.88
2214 |  | 0.2 |  | 0.020154 | 0.22096 | 0.28474 | 3.06 | 2.7596 | 2023-06-01 23:09 |  | 0.00036827 |  | 0 | 0 |  |  | -0.018792 | 1.8468 | 1.5284 | 0.00030568 | 0.0036936 | 77.1914 | 0.15438 | 19.4934 | 0.038987 | 0 | 0.00051283 | 1.0725 | 998.2558 | 997.442 | 29.9425 | 29.9442 | 2.4307 | 6.9611 | 36.9
2215 |  | 0.2 |  | 0.020121 | 0.22096 | 0.28525 | 2.59 | 2.7426 | 2023-06-01 23:10 |  | 0.00036811 |  | 0 | 0 |  |  | -0.018764 | 1.845 | 1.5284 | 0.00030568 | 0.00369 | 77.1919 | 0.15438 | 19.4947 | 0.038989 | 0 | 0.00051267 | 1.0723 | 997.6018 | 997.458 | 29.9405 | 29.9233 | 2.4311 | 6.955 | 36.92
2216 |  | 0.2 |  | 0.020103 | 0.22096 | 0.28525 | 3.0612 | 2.7745 | 2023-06-01 23:11 |  | -0.00014456 |  | 0 | 0 |  |  | -0.01872 | 1.8438 | 1.5284 | 0.00030567 | 0.0036877 | 77.1901 | 0.15438 | 19.4983 | 0.038997 | 0 | 0 | 1.0739 | 997.3558 | 997.4478 | 29.9415 | 29.95 | 2.4309 | 6.9544 | 36.93
2217 |  | 0.2 |  | 0.020087 | 0.22096 | 0.28576 | 2.7744 | 2.7745 | 2023-06-01 23:12 |  | 0.00036886 |  | 0 | 0 |  |  | -0.018714 | 1.8437 | 1.5284 | 0.00030568 | 0.0036873 | 77.1916 | 0.15438 | 19.4977 | 0.038995 | 0 | 0.00051342 | 1.0734 | 998.1342 | 997.5164 | 29.9395 | 29.9217 | 2.4313 | 6.9638 | 36.95
2218 |  | 0.2 |  | 0.020064 | 0.22096 | 0.2861 | 2.575 | 2.7546 | 2023-06-01 23:13 |  | 0.00019711 |  | 0 | 0 |  |  | -0.018712 | 1.8427 | 1.5284 | 0.00030569 | 0.0036853 | 77.1934 | 0.15439 | 19.4969 | 0.038994 | 0 | 0.00034167 | 1.0723 | 997.2667 | 997.4914 | 29.9398 | 29.9427 | 2.4315 | 6.9544 | 36.97
2219 |  | 0.2 |  | 0.020038 | 0.22096 | 0.28645 | 2.6311 | 2.7422 | 2023-06-01 23:14 |  | 0.00019727 |  | 0 | 0 |  |  | -0.01869 | 1.841 | 1.5284 | 0.00030569 | 0.0036819 | 77.1934 | 0.15439 | 19.4982 | 0.038996 | 0 | 0.00034183 | 1.0721 | 997.0391 | 997.4462 | 29.9392 | 29.9333 | 2.4317 | 6.9612 | 36.98
2220 |  | 0.2 |  | 0.020018 | 0.22096 | 0.28696 | 2.8112 | 2.7491 | 2023-06-01 23:15 |  | 0.00036827 |  | 0 | 0 |  |  | -0.01869 | 1.8404 | 1.5285 | 0.00030569 | 0.0036809 | 77.1947 | 0.15439 | 19.4971 | 0.038994 | 0 | 0.00051283 | 1.0711 | 997.38 | 997.4396 | 29.9391 | 29.9383 | 2.4321 | 6.9556 | 37
2221 |  | 0.2 |  | 0.020001 | 0.22096 | 0.28747 | 2.8989 | 2.7641 | 2023-06-01 23:16 |  | 0.00036852 |  | 0 | 0 |  |  | -0.018693 | 1.8402 | 1.5285 | 0.00030569 | 0.0036803 | 77.195 | 0.15439 | 19.4956 | 0.038991 | 0 | 0.00051308 | 1.07 | 996.8867 | 997.3843 | 29.9388 | 29.9358 | 2.4324 | 6.9556 | 37.02
2222 |  | 0.2 |  | 0.019964 | 0.22096 | 0.28816 | 2.7244 | 2.7601 | 2023-06-01 23:17 |  | 0.00053919 |  | 0 | 0 |  |  | -0.01869 | 1.8377 | 1.5285 | 0.00030571 | 0.0036755 | 77.1986 | 0.1544 | 19.4951 | 0.03899 | 0 | 0.00068375 | 1.0682 | 996.7742 | 997.3233 | 29.9371 | 29.9225 | 2.433 | 6.95 | 37.03
2223 |  | 0.2 |  | 0.019939 | 0.22096 | 0.2885 | 2.9175 | 2.7759 | 2023-06-01 23:18 |  | 0.00019761 |  | 0 | 0 |  |  | -0.01863 | 1.8366 | 1.5285 | 0.0003057 | 0.0036732 | 77.196 | 0.15439 | 19.4995 | 0.038999 | 0 | 0.00034217 | 1.0703 | 997.1283 | 997.3038 | 29.9364 | 29.93 | 2.4332 | 6.9556 | 37.05
2224 |  | 0.2 |  | 0.019927 | 0.22096 | 0.28901 | 2.8011 | 2.7784 | 2023-06-01 23:19 |  | 0.00036844 |  | 0 | 0 |  |  | -0.018588 | 1.8368 | 1.5284 | 0.00030568 | 0.0036735 | 77.1931 | 0.15439 | 19.5021 | 0.039004 | 0 | 0.000513 | 1.0721 | 997.3617 | 997.3096 | 29.937 | 29.9425 | 2.4335 | 6.9525 | 37.07
2225 |  | 0.2 |  | 0.019932 | 0.22096 | 0.28952 | 2.5713 | 2.7577 | 2023-06-01 23:20 |  | 0.00036877 |  | 0 | 0 |  |  | -0.018597 | 1.8379 | 1.5284 | 0.00030569 | 0.0036759 | 77.1937 | 0.15439 | 19.5005 | 0.039001 | 0 | 0.00051333 | 1.0718 | 997.5367 | 997.3323 | 29.9363 | 29.93 | 2.4339 | 6.9544 | 37.08
2226 |  | 0.2 |  | 0.019914 | 0.22096 | 0.2897 | 2.4011 | 2.722 | 2023-06-01 23:21 |  | 2.6356e-05 |  | 0 | 0 |  |  | -0.018582 | 1.8373 | 1.5284 | 0.00030569 | 0.0036746 | 77.1942 | 0.15439 | 19.501 | 0.039002 | 0 | 0.00017092 | 1.0717 | 997.41 | 997.34 | 29.9377 | 29.95 | 2.4339 | 6.9562 | 37.1
2227 |  | 0.2 |  | 0.019904 | 0.22096 | 0.29004 | 2.645 | 2.7143 | 2023-06-01 23:22 |  | 0.00019761 |  | 0 | 0 |  |  | -0.018576 | 1.8375 | 1.5285 | 0.00030569 | 0.0036749 | 77.1949 | 0.15439 | 19.5005 | 0.039001 | 0 | 0.00034217 | 1.0715 | 997.5982 | 997.3659 | 29.9381 | 29.9417 | 2.4341 | 6.9567 | 37.12
2228 |  | 0.2 |  | 0.019891 | 0.22096 | 0.29089 | 3.64 | 2.8069 | 2023-06-01 23:23 |  | 0.00070977 |  | 0 | 0 |  |  | -0.018616 | 1.8373 | 1.5285 | 0.00030571 | 0.0036747 | 77.1988 | 0.1544 | 19.4959 | 0.038992 | 0 | 0.00085433 | 1.0685 | 997.15 | 997.3443 | 29.9382 | 29.9392 | 2.4348 | 6.9538 | 37.13
2229 |  | 0.2 |  | 0.019859 | 0.22096 | 0.29106 | 3.4312 | 2.8693 | 2023-06-01 23:24 |  | 2.6272e-05 |  | 0 | 0 |  |  | -0.018577 | 1.8354 | 1.5285 | 0.00030571 | 0.0036708 | 77.1985 | 0.1544 | 19.4985 | 0.038997 | 0 | 0.00017083 | 1.069 | 998.0158 | 997.4114 | 29.9383 | 29.9391 | 2.4349 | 6.9567 | 37.15
2230 |  | 0.2 |  | 0.019821 | 0.22096 | 0.29141 | 2.59 | 2.8414 | 2023-06-01 23:25 |  | 0.00019736 |  | 0 | 0 |  |  | -0.018529 | 1.8331 | 1.5285 | 0.0003057 | 0.0036662 | 77.1977 | 0.1544 | 19.5018 | 0.039004 | 0 | 0.00034192 | 1.0697 | 997.625 | 997.4328 | 29.9389 | 29.9442 | 2.4351 | 6.9544 | 37.17
2231 |  | 0.2 |  | 0.019805 | 0.22096 | 0.29192 | 2.3378 | 2.791 | 2023-06-01 23:26 |  | 0.00036852 |  | 0 | 0 |  |  | -0.018511 | 1.8324 | 1.5285 | 0.0003057 | 0.0036647 | 77.1979 | 0.1544 | 19.5028 | 0.039006 | 0 | 0.00051308 | 1.0699 | 998.3636 | 997.5259 | 29.9394 | 29.9436 | 2.4354 | 6.9612 | 37.18
2232 |  | 0.2 |  | 0.019794 | 0.22096 | 0.29226 | 2.46 | 2.7579 | 2023-06-01 23:27 |  | 0.00019777 |  | 0 | 0 |  |  | -0.018491 | 1.8325 | 1.5285 | 0.0003057 | 0.003665 | 77.1976 | 0.1544 | 19.5035 | 0.039007 | 0 | 0.00034233 | 1.0705 | 997.0375 | 997.477 | 29.9401 | 29.9467 | 2.4356 | 6.9544 | 37.2
2233 |  | 0.2 |  | 0.019786 | 0.22096 | 0.2926 | 2.9967 | 2.7818 | 2023-06-01 23:28 |  | 0.00019752 |  | 0 | 0 |  |  | -0.01849 | 1.8329 | 1.5285 | 0.0003057 | 0.0036657 | 77.1979 | 0.1544 | 19.5025 | 0.039005 | 0 | 0.00034208 | 1.0701 | 997.7458 | 997.5039 | 29.9415 | 29.9542 | 2.4358 | 6.9538 | 37.22
2234 |  | 0.2 |  | 0.019772 | 0.22096 | 0.29294 | 2.7425 | 2.7779 | 2023-06-01 23:29 |  | 0.00019744 |  | 0 | 0 |  |  | -0.018485 | 1.8323 | 1.5285 | 0.0003057 | 0.0036646 | 77.1982 | 0.1544 | 19.5024 | 0.039005 | 0 | 0.000342 | 1.0697 | 997.5475 | 997.5083 | 29.9432 | 29.9583 | 2.436 | 6.9522 | 37.23
2235 |  | 0.2 |  | 0.019735 | 0.22096 | 0.29346 | 2.6922 | 2.7693 | 2023-06-01 23:30 |  | 0.00036836 |  | 0 | 0 |  |  | -0.018448 | 1.8301 | 1.5285 | 0.0003057 | 0.0036603 | 77.1978 | 0.1544 | 19.5046 | 0.039009 | 0 | 0.00051292 | 1.0698 | 997.8117 | 997.5386 | 29.9454 | 29.965 | 2.4364 | 6.955 | 37.25
2236 |  | 0.2 |  | 0.019701 | 0.22096 | 0.29397 | 2.7563 | 2.768 | 2023-06-01 23:31 |  | 0.00036844 |  | 0 | 0 |  |  | -0.018434 | 1.8283 | 1.5285 | 0.00030571 | 0.0036565 | 77.199 | 0.1544 | 19.5047 | 0.039009 | 0 | 0.000513 | 1.0687 | 998.1467 | 997.5994 | 29.9466 | 29.9573 | 2.4368 | 6.9544 | 37.27
2237 |  | 0.2 |  | 0.019681 | 0.22096 | 0.29431 | 2.73 | 2.7642 | 2023-06-01 23:32 |  | 0.00019761 |  | 0 | 0 |  |  | -0.018412 | 1.8271 | 1.5286 | 0.00030571 | 0.0036543 | 77.1996 | 0.1544 | 19.5061 | 0.039012 | 0 | 0.00034217 | 1.0689 | 997.5658 | 997.5961 | 29.946 | 29.9408 | 2.437 | 6.9511 | 37.28
2238 |  | 0.2 |  | 0.01966 | 0.22096 | 0.29465 | 2.7644 | 2.7642 | 2023-06-01 23:33 |  | 0.00019744 |  | 0 | 0 |  |  | -0.018392 | 1.8263 | 1.5286 | 0.00030571 | 0.0036526 | 77.2001 | 0.1544 | 19.507 | 0.039014 | 0 | 0.000342 | 1.069 | 997.7333 | 997.6098 | 29.9473 | 29.9592 | 2.4372 | 6.9588 | 37.3
2239 |  | 0.2 |  | 0.019644 | 0.22096 | 0.29517 | 2.4575 | 2.7336 | 2023-06-01 23:34 |  | 0.00036852 |  | 0 | 0 |  |  | -0.018375 | 1.8261 | 1.5286 | 0.00030571 | 0.0036521 | 77.1998 | 0.1544 | 19.5073 | 0.039015 | 0 | 0.00051308 | 1.069 | 997.3809 | 997.5869 | 29.9479 | 29.9533 | 2.4375 | 6.9544 | 37.32
2240 |  | 0.2 |  | 0.019645 | 0.22096 | 0.29568 | 2.4743 | 2.7076 | 2023-06-01 23:35 |  | 0.00036827 |  | 0 | 0 |  |  | -0.018418 | 1.8269 | 1.5286 | 0.00030572 | 0.0036538 | 77.2032 | 0.15441 | 19.5028 | 0.039006 | 0 | 0.00051283 | 1.0667 | 998.1525 | 997.6435 | 29.9475 | 29.9442 | 2.4379 | 6.9562 | 37.33
2241 |  | 0.2 |  | 0.019633 | 0.22096 | 0.29636 | 3.12 | 2.7489 | 2023-06-01 23:36 |  | 0.00053936 |  | 0 | 0 |  |  | -0.018398 | 1.8272 | 1.5286 | 0.00030572 | 0.0036543 | 77.2023 | 0.1544 | 19.5033 | 0.039007 | 0 | 0.00068392 | 1.0671 | 997.775 | 997.6566 | 29.9465 | 29.9375 | 2.4384 | 6.9522 | 37.35
2242 |  | 0.2 |  | 0.019608 | 0.22096 | 0.29671 | 3.0656 | 2.7805 | 2023-06-01 23:37 |  | 0.00019744 |  | 0 | 0 |  |  | -0.018384 | 1.826 | 1.5286 | 0.00030572 | 0.003652 | 77.2026 | 0.15441 | 19.5035 | 0.039007 | 0 | 0.000342 | 1.0666 | 997.4142 | 997.6324 | 29.9474 | 29.955 | 2.4386 | 6.9538 | 37.37
2243 |  | 0.2 |  | 0.019596 | 0.22096 | 0.29739 | 2.6313 | 2.7656 | 2023-06-01 23:38 |  | 0.00053919 |  | 0 | 0 |  |  | -0.018373 | 1.8258 | 1.5286 | 0.00030572 | 0.0036516 | 77.202 | 0.1544 | 19.5037 | 0.039007 | 0 | 0.00068375 | 1.0666 | 997.6983 | 997.639 | 29.9479 | 29.9525 | 2.4392 | 6.9533 | 37.38
2244 |  | 0.2 |  | 0.019589 | 0.22096 | 0.29773 | 2.7933 | 2.7684 | 2023-06-01 23:39 |  | 0.00019727 |  | 0 | 0 |  |  | -0.018342 | 1.8262 | 1.5286 | 0.00030571 | 0.0036524 | 77.2007 | 0.1544 | 19.5055 | 0.039011 | 0 | 0.00034183 | 1.068 | 997.2833 | 997.6034 | 29.9476 | 29.945 | 2.4394 | 6.955 | 37.4
2245 |  | 0.2 |  | 0.019575 | 0.22096 | 0.2979 | 2.6763 | 2.7592 | 2023-06-01 23:40 |  | 2.6439e-05 |  | 0 | 0 |  |  | -0.018351 | 1.8259 | 1.5286 | 0.00030573 | 0.0036518 | 77.2043 | 0.15441 | 19.5038 | 0.039008 | 0 | 0.000171 | 1.0667 | 998.1842 | 997.6615 | 29.946 | 29.9317 | 2.4394 | 6.9567 | 37.42
2246 |  | 0.2 |  | 0.019563 | 0.22096 | 0.29876 | 2.9378 | 2.777 | 2023-06-01 23:41 |  | 0.00071044 |  | 0 | 0 |  |  | -0.018348 | 1.8258 | 1.5287 | 0.00030573 | 0.0036516 | 77.2049 | 0.15441 | 19.5031 | 0.039006 | 0 | 0.000855 | 1.0662 | 997.2827 | 997.6236 | 29.9459 | 29.9445 | 2.4401 | 6.955 | 37.43
2247 |  | 0.2 |  | 0.019561 | 0.22096 | 0.29927 | 3.2088 | 2.8202 | 2023-06-01 23:42 |  | 0.00036852 |  | 0 | 0 |  |  | -0.01832 | 1.8268 | 1.5286 | 0.00030572 | 0.0036537 | 77.202 | 0.1544 | 19.5045 | 0.039009 | 0 | 0.00051308 | 1.0677 | 997.2583 | 997.5871 | 29.9466 | 29.9533 | 2.4405 | 6.9556 | 37.45
2248 |  | 0.2 |  | 0.019549 | 0.22096 | 0.29944 | 2.66 | 2.8042 | 2023-06-01 23:43 |  | 2.6356e-05 |  | 0 | 0 |  |  | -0.018307 | 1.8268 | 1.5286 | 0.00030572 | 0.0036535 | 77.2017 | 0.1544 | 19.5048 | 0.03901 | 0 | 0.00017092 | 1.0678 | 997.3742 | 997.5658 | 29.9469 | 29.95 | 2.4405 | 6.9567 | 37.47
2249 |  | 0.2 |  | 0.019527 | 0.22096 | 0.29996 | 2.9167 | 2.8154 | 2023-06-01 23:44 |  | 0.00036852 |  | 0 | 0 |  |  | -0.018296 | 1.8254 | 1.5286 | 0.00030572 | 0.0036509 | 77.2031 | 0.15441 | 19.5051 | 0.03901 | 0 | 0.00051308 | 1.0672 | 998.0392 | 997.6131 | 29.9478 | 29.9558 | 2.4409 | 6.955 | 37.48
2250 |  | 0.2 |  | 0.0195 | 0.22096 | 0.30047 | 2.6425 | 2.7981 | 2023-06-01 23:45 |  | 0.00036844 |  | 0 | 0 |  |  | -0.018272 | 1.8242 | 1.5286 | 0.00030572 | 0.0036484 | 77.203 | 0.15441 | 19.5061 | 0.039012 | 0 | 0.000513 | 1.0672 | 998.3592 | 997.6877 | 29.9487 | 29.9567 | 2.4412 | 6.9533 | 37.5
2251 |  | 0.2 |  | 0.019473 | 0.22096 | 0.30098 | 2.8233 | 2.8007 | 2023-06-01 23:46 |  | 0.00036869 |  | 0 | 0 |  |  | -0.018252 | 1.823 | 1.5286 | 0.00030572 | 0.003646 | 77.2029 | 0.15441 | 19.5068 | 0.039014 | 0 | 0.00051325 | 1.0669 | 997.5118 | 997.6701 | 29.9482 | 29.9436 | 2.4416 | 6.955 | 37.52
2252 |  | 0.2 |  | 0.019467 | 0.22096 | 0.30149 | 2.8575 | 2.8063 | 2023-06-01 23:47 |  | 0.00036819 |  | 0 | 0 |  |  | -0.018237 | 1.8231 | 1.5286 | 0.00030572 | 0.0036463 | 77.2025 | 0.15441 | 19.5075 | 0.039015 | 0 | 0.00051275 | 1.0674 | 998.0458 | 997.7077 | 29.9475 | 29.9408 | 2.442 | 6.9556 | 37.53
2253 |  | 0.2 |  | 0.019466 | 0.22096 | 0.30201 | 2.4333 | 2.769 | 2023-06-01 23:48 |  | 0.00036844 |  | 0 | 0 |  |  | -0.018244 | 1.8243 | 1.5286 | 0.00030572 | 0.0036486 | 77.2028 | 0.15441 | 19.5057 | 0.039011 | 0 | 0.000513 | 1.067 | 997.5058 | 997.6875 | 29.9489 | 29.9617 | 2.4423 | 6.955 | 37.55
2254 |  | 0.2 |  | 0.019454 | 0.22096 | 0.30235 | 2.5425 | 2.7464 | 2023-06-01 23:49 |  | 0.00019744 |  | 0 | 0 |  |  | -0.018232 | 1.8243 | 1.5286 | 0.00030572 | 0.0036485 | 77.2031 | 0.15441 | 19.5058 | 0.039012 | 0 | 0.000342 | 1.067 | 998.1225 | 997.731 | 29.9488 | 29.9475 | 2.4425 | 6.9544 | 37.57
2255 |  | 0.2 |  | 0.019454 | 0.22096 | 0.30286 | 2.4111 | 2.7129 | 2023-06-01 23:50 |  | 0.00036894 |  | 0 | 0 |  |  | -0.018216 | 1.8251 | 1.5286 | 0.00030572 | 0.0036501 | 77.2018 | 0.1544 | 19.5066 | 0.039013 | 0 | 0.0005135 | 1.068 | 997.6867 | 997.7266 | 29.9474 | 29.935 | 2.4429 | 6.9544 | 37.58
2256 |  | 0.2 |  | 0.019442 | 0.22096 | 0.30338 | 2.7044 | 2.712 | 2023-06-01 23:51 |  | 0.00036836 |  | 0 | 0 |  |  | -0.018198 | 1.8252 | 1.5286 | 0.00030572 | 0.0036504 | 77.2012 | 0.1544 | 19.5071 | 0.039014 | 0 | 0.00051292 | 1.0684 | 997.4409 | 997.698 | 29.9474 | 29.9473 | 2.4433 | 6.9538 | 37.6
2257 |  | 0.2 |  | 0.019414 | 0.22096 | 0.30372 | 2.4787 | 2.6887 | 2023-06-01 23:52 |  | 0.00019711 |  | 0 | 0 |  |  | -0.018211 | 1.8236 | 1.5286 | 0.00030573 | 0.0036473 | 77.2045 | 0.15441 | 19.5049 | 0.03901 | 0 | 0.00034167 | 1.066 | 997.7817 | 997.7064 | 29.9479 | 29.9525 | 2.4435 | 6.9544 | 37.62
2258 |  | 0.2 |  | 0.019408 | 0.22096 | 0.30406 | 2.33 | 2.6528 | 2023-06-01 23:53 |  | 0.00019727 |  | 0 | 0 |  |  | -0.0182 | 1.8238 | 1.5286 | 0.00030572 | 0.0036476 | 77.2024 | 0.1544 | 19.5053 | 0.039011 | 0 | 0.00034183 | 1.0664 | 997.0142 | 997.6372 | 29.9466 | 29.9355 | 2.4437 | 6.9588 | 37.63
2259 |  | 0.2 |  | 0.019409 | 0.22096 | 0.30457 | 2.5238 | 2.6399 | 2023-06-01 23:54 |  | 0.00036861 |  | 0 | 0 |  |  | -0.018155 | 1.825 | 1.5286 | 0.00030571 | 0.00365 | 77.1995 | 0.1544 | 19.5083 | 0.039017 | 0 | 0.00051317 | 1.069 | 998.1958 | 997.693 | 29.9458 | 29.9383 | 2.444 | 6.9544 | 37.65
2260 |  | 0.2 |  | 0.019428 | 0.22096 | 0.30509 | 2.3144 | 2.6074 | 2023-06-01 23:55 |  | 0.00036836 |  | 0 | 0 |  |  | -0.018145 | 1.828 | 1.5285 | 0.0003057 | 0.003656 | 77.1973 | 0.15439 | 19.5081 | 0.039016 | 0 | 0.00051292 | 1.0707 | 998.1592 | 997.7396 | 29.9461 | 29.9483 | 2.4444 | 6.95 | 37.67
2261 |  | 0.2 |  | 0.019455 | 0.22096 | 0.3056 | 2.335 | 2.5801 | 2023-06-01 23:56 |  | 0.00036877 |  | 0 | 0 |  |  | -0.018167 | 1.8313 | 1.5285 | 0.0003057 | 0.0036626 | 77.1964 | 0.15439 | 19.5054 | 0.039011 | 0 | 0.00051333 | 1.0709 | 997.7218 | 997.7379 | 29.9449 | 29.9345 | 2.4448 | 6.9522 | 37.68
2262 |  | 0.2 |  | 0.01947 | 0.22096 | 0.30594 | 2.53 | 2.5751 | 2023-06-01 23:57 |  | 0.00019711 |  | 0 | 0 |  |  | -0.01815 | 1.8337 | 1.5284 | 0.00030569 | 0.0036675 | 77.1934 | 0.15439 | 19.5059 | 0.039012 | 0 | 0.00034167 | 1.0728 | 997.2533 | 997.6894 | 29.9428 | 29.9242 | 2.445 | 6.9533 | 37.7
2263 |  | 0.2 |  | 0.019488 | 0.22096 | 0.30628 | 2.6833 | 2.5859 | 2023-06-01 23:58 |  | 0.00019727 |  | 0 | 0 |  |  | -0.018134 | 1.8365 | 1.5284 | 0.00030568 | 0.003673 | 77.1907 | 0.15438 | 19.5063 | 0.039013 | 0 | 0.00034183 | 1.0746 | 997.5475 | 997.6752 | 29.9414 | 29.9283 | 2.4452 | 6.96 | 37.72
2264 |  | 0.2 |  | 0.019517 | 0.22096 | 0.30679 | 2.775 | 2.6048 | 2023-06-01 23:59 |  | 0.00036811 |  | 0 | 0 |  |  | -0.018154 | 1.8399 | 1.5284 | 0.00030567 | 0.0036797 | 77.1894 | 0.15438 | 19.5038 | 0.039008 | 0 | 0.00051267 | 1.0751 | 997.5708 | 997.6648 | 29.9399 | 29.9267 | 2.4455 | 6.9544 | 37.73
2265 |  | 0.2 |  | 0.019531 | 0.22096 | 0.30731 | 2.4889 | 2.5932 | 2023-06-02 |  | 0.00036844 |  | 0 | 0 |  |  | -0.018139 | 1.8425 | 1.5283 | 0.00030565 | 0.0036849 | 77.1855 | 0.15437 | 19.504 | 0.039008 | 0 | 0.000513 | 1.0767 | 997.59 | 997.6573 | 29.9402 | 29.9425 | 2.4459 | 6.9562 | 37.75
2266 |  | 0.2 |  | 0.019528 | 0.22096 | 0.30765 | 3.0325 | 2.6372 | 2023-06-02 00:01 |  | 0.00019711 |  | 0 | 0 |  |  | -0.018089 | 1.8433 | 1.5282 | 0.00030564 | 0.0036865 | 77.1809 | 0.15436 | 19.5076 | 0.039015 | 0 | 0.00034167 | 1.0795 | 997.5958 | 997.6512 | 29.9409 | 29.9475 | 2.4461 | 6.9578 | 37.77
2267 |  | 0.2 |  | 0.019522 | 0.22096 | 0.30816 | 2.3944 | 2.6129 | 2023-06-02 00:02 |  | 0.00036852 |  | 0 | 0 |  |  | -0.018079 | 1.8435 | 1.5282 | 0.00030564 | 0.003687 | 77.1813 | 0.15436 | 19.5079 | 0.039016 | 0 | 0.00051308 | 1.0798 | 997.9308 | 997.6791 | 29.9407 | 29.9392 | 2.4465 | 6.9538 | 37.78
2268 |  | 0.2 |  | 0.01953 | 0.22096 | 0.30816 | 2.6425 | 2.6159 | 2023-06-02 00:03 |  | -0.00014456 |  | 0 | 0 |  |  | -0.018087 | 1.8451 | 1.5282 | 0.00030564 | 0.0036901 | 77.1819 | 0.15436 | 19.5064 | 0.039013 | 0 | 0 | 1.0798 | 998.6445 | 997.7757 | 29.9389 | 29.9227 | 2.4463 | 6.9556 | 37.8
2269 |  | 0.2 |  | 0.019526 | 0.22096 | 0.30885 | 3 | 2.6543 | 2023-06-02 00:04 |  | 0.00053944 |  | 0 | 0 |  |  | -0.018037 | 1.846 | 1.5281 | 0.00030562 | 0.003692 | 77.1777 | 0.15436 | 19.5098 | 0.03902 | 0 | 0.000684 | 1.0826 | 998.0808 | 997.8062 | 29.937 | 29.9192 | 2.4469 | 6.9522 | 37.82
2270 |  | 0.2 |  | 0.019508 | 0.22096 | 0.30919 | 2.9044 | 2.6793 | 2023-06-02 00:05 |  | 0.00019727 |  | 0 | 0 |  |  | -0.018031 | 1.845 | 1.5281 | 0.00030563 | 0.0036899 | 77.1791 | 0.15436 | 19.5098 | 0.03902 | 0 | 0.00034183 | 1.0819 | 997.9925 | 997.8248 | 29.9364 | 29.9317 | 2.4471 | 6.9562 | 37.83
2271 |  | 0.2 |  | 0.019463 | 0.22096 | 0.3097 | 2.7125 | 2.6826 | 2023-06-02 00:06 |  | 0.00036836 |  | 0 | 0 |  |  | -0.01802 | 1.842 | 1.5282 | 0.00030564 | 0.0036841 | 77.1824 | 0.15436 | 19.5096 | 0.039019 | 0 | 0.00051292 | 1.0801 | 997.8073 | 997.8231 | 29.9351 | 29.9236 | 2.4474 | 6.9544 | 37.85
2272 |  | 0.2 |  | 0.019446 | 0.22096 | 0.3097 | 2.6333 | 2.6777 | 2023-06-02 00:07 |  | -0.00014456 |  | 0 | 0 |  |  | -0.017993 | 1.8413 | 1.5282 | 0.00030563 | 0.0036826 | 77.1805 | 0.15436 | 19.5113 | 0.039023 | 0 | 0 | 1.0807 | 997.7025 | 997.811 | 29.934 | 29.9233 | 2.4473 | 6.9575 | 37.87
2273 |  | 0.2 |  | 0.019441 | 0.22096 | 0.30987 | 2.8537 | 2.6953 | 2023-06-02 00:08 |  | 2.6356e-05 |  | 0 | 0 |  |  | -0.017991 | 1.8414 | 1.5282 | 0.00030563 | 0.0036827 | 77.1802 | 0.15436 | 19.5111 | 0.039022 | 0 | 0.00017092 | 1.0806 | 997.8833 | 997.8182 | 29.9319 | 29.9133 | 2.4473 | 6.9522 | 37.88
2274 |  | 0.2 |  | 0.019407 | 0.22096 | 0.31056 | 2.9711 | 2.7229 | 2023-06-02 00:09 |  | 0.00053902 |  | 0 | 0 |  |  | -0.017997 | 1.8395 | 1.5283 | 0.00030565 | 0.003679 | 77.1848 | 0.15437 | 19.5093 | 0.039019 | 0 | 0.00068358 | 1.0783 | 997.5058 | 997.787 | 29.9298 | 29.9108 | 2.4479 | 6.9512 | 37.9
2275 |  | 0.2 |  | 0.019359 | 0.22096 | 0.31056 | 3.2437 | 2.775 | 2023-06-02 00:10 |  | -0.00014456 |  | 0 | 0 |  |  | -0.017985 | 1.8359 | 1.5283 | 0.00030567 | 0.0036718 | 77.1885 | 0.15438 | 19.5095 | 0.039019 | 0 | 0 | 1.0764 | 997.4791 | 997.7562 | 29.9282 | 29.9136 | 2.4477 | 6.9622 | 37.92
2276 |  | 0.2 |  | 0.01929 | 0.22096 | 0.3109 | 3.3367 | 2.8311 | 2023-06-02 00:11 |  | 0.00019736 |  | 0 | 0 |  |  | -0.017956 | 1.8301 | 1.5284 | 0.00030568 | 0.0036603 | 77.1927 | 0.15439 | 19.5117 | 0.039023 | 0 | 0.00034192 | 1.0743 | 997.745 | 997.7551 | 29.9277 | 29.9233 | 2.4479 | 6.9533 | 37.93
2277 |  | 0.2 |  | 0.019215 | 0.22096 | 0.3109 | 2.43 | 2.791 | 2023-06-02 00:12 |  | -0.00014456 |  | 0 | 0 |  |  | -0.017956 | 1.824 | 1.5285 | 0.00030571 | 0.0036481 | 77.1994 | 0.1544 | 19.5109 | 0.039022 | 0 | 0 | 1.0701 | 997.5767 | 997.7372 | 29.9258 | 29.9092 | 2.4478 | 6.9588 | 37.95
2278 |  | 0.2 |  | 0.019139 | 0.22096 | 0.31107 | 2.4613 | 2.758 | 2023-06-02 00:13 |  | 2.6272e-05 |  | 0 | 0 |  |  | -0.017942 | 1.8179 | 1.5287 | 0.00030573 | 0.0036357 | 77.205 | 0.15441 | 19.5113 | 0.039023 | 0 | 0.00017083 | 1.0667 | 997.3009 | 997.6936 | 29.9254 | 29.9218 | 2.4478 | 6.9522 | 37.97
2279 |  | 0.2 |  | 0.019066 | 0.22096 | 0.31158 | 2.5922 | 2.7415 | 2023-06-02 00:14 |  | 0.00036802 |  | 0 | 0 |  |  | -0.017907 | 1.8119 | 1.5287 | 0.00030575 | 0.0036238 | 77.2086 | 0.15442 | 19.5139 | 0.039028 | 0 | 0.00051258 | 1.0648 | 996.9883 | 997.6231 | 29.9254 | 29.925 | 2.4482 | 6.9575 | 37.98
2280 |  | 0.2 |  | 0.019012 | 0.22096 | 0.31158 | 2.9737 | 2.7647 | 2023-06-02 00:15 |  | -0.00014456 |  | 0 | 0 |  |  | -0.017865 | 1.8076 | 1.5287 | 0.00030575 | 0.0036153 | 77.2094 | 0.15442 | 19.517 | 0.039034 | 0 | 0 | 1.0642 | 997.4642 | 997.6072 | 29.9246 | 29.9175 | 2.448 | 6.9611 | 38
2281 |  | 0.2 |  | 0.018937 | 0.22096 | 0.31209 | 3.2589 | 2.8141 | 2023-06-02 00:16 |  | 0.00036836 |  | 0 | 0 |  |  | -0.017841 | 1.8019 | 1.5288 | 0.00030577 | 0.0036038 | 77.2135 | 0.15443 | 19.5181 | 0.039036 | 0 | 0.00051292 | 1.0615 | 997.7175 | 997.6182 | 29.9241 | 29.9191 | 2.4484 | 6.9525 | 38.02
2282 |  | 0.2 |  | 0.018854 | 0.22096 | 0.31209 | 3.3625 | 2.8689 | 2023-06-02 00:17 |  | -0.00014456 |  | 0 | 0 |  |  | -0.017846 | 1.7945 | 1.529 | 0.0003058 | 0.003589 | 77.2218 | 0.15444 | 19.5173 | 0.039035 | 0 | 0 | 1.0565 | 997.5373 | 997.6101 | 29.9238 | 29.9218 | 2.4482 | 6.9578 | 38.03
2283 |  | 0.2 |  | 0.018797 | 0.22096 | 0.31226 | 3.6089 | 2.9429 | 2023-06-02 00:18 |  | 2.6272e-05 |  | 0 | 0 |  |  | -0.017812 | 1.7901 | 1.5291 | 0.00030581 | 0.0035802 | 77.2249 | 0.15445 | 19.5196 | 0.039039 | 0 | 0.00017083 | 1.0553 | 997.9617 | 997.6453 | 29.9257 | 29.9425 | 2.4483 | 6.9533 | 38.05
2284 |  | 0.2 |  | 0.018742 | 0.22096 | 0.31278 | 3.2389 | 2.9725 | 2023-06-02 00:19 |  | 0.00036811 |  | 0 | 0 |  |  | -0.017769 | 1.7862 | 1.5291 | 0.00030581 | 0.0035724 | 77.2257 | 0.15445 | 19.5225 | 0.039045 | 0 | 0.00051267 | 1.0548 | 997.6617 | 997.6469 | 29.9273 | 29.9417 | 2.4486 | 6.9575 | 38.07
2285 |  | 0.2 |  | 0.018709 | 0.22096 | 0.31278 | 2.9512 | 2.9704 | 2023-06-02 00:20 |  | -0.00014456 |  | 0 | 0 |  |  | -0.017777 | 1.7834 | 1.5291 | 0.00030583 | 0.0035669 | 77.2295 | 0.15446 | 19.5214 | 0.039043 | 0 | 0 | 1.0524 | 997.9109 | 997.6733 | 29.9285 | 29.9391 | 2.4485 | 6.9589 | 38.08
2286 |  | 0.2 |  | 0.018668 | 0.22096 | 0.31346 | 2.8211 | 2.9555 | 2023-06-02 00:21 |  | 0.00053936 |  | 0 | 0 |  |  | -0.01777 | 1.7809 | 1.5292 | 0.00030584 | 0.0035619 | 77.2326 | 0.15447 | 19.5208 | 0.039042 | 0 | 0.00068392 | 1.0505 | 997.175 | 997.6235 | 29.9305 | 29.9483 | 2.449 | 6.9538 | 38.1
2287 |  | 0.2 |  | 0.018645 | 0.22096 | 0.31346 | 3.085 | 2.9684 | 2023-06-02 00:22 |  | -0.00014456 |  | 0 | 0 |  |  | -0.017757 | 1.7796 | 1.5292 | 0.00030584 | 0.0035591 | 77.2335 | 0.15447 | 19.5212 | 0.039042 | 0 | 0 | 1.05 | 997.9083 | 997.652 | 29.9317 | 29.9425 | 2.4489 | 6.9611 | 38.12
2288 |  | 0.2 |  | 0.018639 | 0.22096 | 0.3138 | 3.0044 | 2.972 | 2023-06-02 00:23 |  | 0.00019711 |  | 0 | 0 |  |  | -0.017735 | 1.7797 | 1.5292 | 0.00030583 | 0.0035594 | 77.2309 | 0.15446 | 19.5228 | 0.039046 | 0 | 0.00034167 | 1.051 | 997.0617 | 997.5929 | 29.9319 | 29.9342 | 2.4491 | 6.9538 | 38.13
2289 |  | 0.2 |  | 0.018631 | 0.22096 | 0.3138 | 3.205 | 2.9953 | 2023-06-02 00:24 |  | -0.00014456 |  | 0 | 0 |  |  | -0.017742 | 1.7797 | 1.5292 | 0.00030584 | 0.0035595 | 77.2328 | 0.15447 | 19.5213 | 0.039043 | 0 | 0 | 1.0501 | 997.9908 | 997.6327 | 29.9327 | 29.94 | 2.4489 | 6.9533 | 38.15
2290 |  | 0.2 |  | 0.018609 | 0.22096 | 0.31414 | 3.1433 | 3.0101 | 2023-06-02 00:25 |  | 0.00019736 |  | 0 | 0 |  |  | -0.017704 | 1.7787 | 1.5292 | 0.00030583 | 0.0035574 | 77.2309 | 0.15446 | 19.5238 | 0.039048 | 0 | 0.00034192 | 1.0511 | 997.3192 | 997.6014 | 29.9335 | 29.9408 | 2.4491 | 6.9622 | 38.17
2291 |  | 0.2 |  | 0.018607 | 0.22096 | 0.31414 | 2.9213 | 3.0012 | 2023-06-02 00:26 |  | -0.00014456 |  | 0 | 0 |  |  | -0.017712 | 1.7789 | 1.5292 | 0.00030584 | 0.0035578 | 77.2322 | 0.15446 | 19.5228 | 0.039046 | 0 | 0 | 1.0505 | 997.7345 | 997.6147 | 29.9352 | 29.95 | 2.449 | 6.9562 | 38.18
2292 |  | 0.2 |  | 0.018596 | 0.22096 | 0.31466 | 2.95 | 2.9961 | 2023-06-02 00:27 |  | 0.00036811 |  | 0 | 0 |  |  | -0.017721 | 1.779 | 1.5292 | 0.00030585 | 0.0035581 | 77.2347 | 0.15447 | 19.5208 | 0.039042 | 0 | 0.00051267 | 1.0494 | 997.7983 | 997.6331 | 29.9362 | 29.945 | 2.4494 | 6.9589 | 38.2
2293 |  | 0.2 |  | 0.018577 | 0.22096 | 0.31466 | 2.9978 | 2.9963 | 2023-06-02 00:28 |  | -0.00014456 |  | 0 | 0 |  |  | -0.017721 | 1.778 | 1.5293 | 0.00030586 | 0.003556 | 77.2367 | 0.15447 | 19.52 | 0.03904 | 0 | 0 | 1.0483 | 997.2892 | 997.5987 | 29.9363 | 29.9375 | 2.4492 | 6.9562 | 38.22
2294 |  | 0.2 |  | 0.018549 | 0.22096 | 0.315 | 2.98 | 2.9947 | 2023-06-02 00:29 |  | 0.00019736 |  | 0 | 0 |  |  | -0.017701 | 1.776 | 1.5293 | 0.00030586 | 0.0035521 | 77.2377 | 0.15448 | 19.5214 | 0.039043 | 0 | 0.00034192 | 1.0479 | 997.8158 | 997.6204 | 29.9362 | 29.9355 | 2.4494 | 6.9578 | 38.23
2295 |  | 0.2 |  | 0.018518 | 0.22096 | 0.315 | 3.0422 | 2.9994 | 2023-06-02 00:30 |  | -0.00014456 |  | 0 | 0 |  |  | -0.017701 | 1.7739 | 1.5293 | 0.00030587 | 0.0035479 | 77.2396 | 0.15448 | 19.5206 | 0.039041 | 0 | 0 | 1.0462 | 997.5509 | 997.6134 | 29.9355 | 29.9291 | 2.4493 | 6.9575 | 38.25
2296 |  | 0.2 |  | 0.018469 | 0.22096 | 0.31534 | 3.2475 | 3.0242 | 2023-06-02 00:31 |  | 0.00019727 |  | 0 | 0 |  |  | -0.017691 | 1.7704 | 1.5294 | 0.00030588 | 0.0035408 | 77.2423 | 0.15448 | 19.5205 | 0.039041 | 0 | 0.00034183 | 1.044 | 997.8308 | 997.6352 | 29.9336 | 29.9167 | 2.4495 | 6.9533 | 38.27
2297 |  | 0.2 |  | 0.018424 | 0.22096 | 0.31568 | 2.9311 | 3.0149 | 2023-06-02 00:32 |  | 0.00019727 |  | 0 | 0 |  |  | -0.017651 | 1.7668 | 1.5294 | 0.00030588 | 0.0035336 | 77.2434 | 0.15449 | 19.5237 | 0.039047 | 0 | 0.00034183 | 1.0438 | 997.9917 | 997.6708 | 29.9332 | 29.9292 | 2.4497 | 6.9525 | 38.28
2298 |  | 0.2 |  | 0.018403 | 0.22096 | 0.31603 | 3.1113 | 3.0245 | 2023-06-02 00:33 |  | 0.00019736 |  | 0 | 0 |  |  | -0.017629 | 1.7658 | 1.5294 | 0.00030588 | 0.0035316 | 77.2435 | 0.15449 | 19.5248 | 0.03905 | 0 | 0.00034192 | 1.0439 | 997.5425 | 997.658 | 29.9315 | 29.9167 | 2.4499 | 6.9522 | 38.3
2299 |  | 0.2 |  | 0.018392 | 0.22096 | 0.31603 | 3.1567 | 3.0378 | 2023-06-02 00:34 |  | -0.00014456 |  | 0 | 0 |  |  | -0.017625 | 1.7656 | 1.5294 | 0.00030588 | 0.0035312 | 77.2437 | 0.15449 | 19.5244 | 0.039049 | 0 | 0 | 1.0435 | 997.8008 | 997.6723 | 29.9305 | 29.9217 | 2.4497 | 6.9533 | 38.32
2300 |  | 0.2 |  | 0.018392 | 0.22096 | 0.3162 | 3.0467 | 3.0386 | 2023-06-02 00:35 |  | 2.6356e-05 |  | 0 | 0 |  |  | -0.017606 | 1.7661 | 1.5294 | 0.00030588 | 0.0035322 | 77.2419 | 0.15448 | 19.5258 | 0.039052 | 0 | 0.00017092 | 1.0447 | 997.84 | 997.689 | 29.9303 | 29.9282 | 2.4497 | 6.9538 | 38.33
2301 |  | 0.2 |  | 0.01841 | 0.22096 | 0.31654 | 3.1637 | 3.0512 | 2023-06-02 00:36 |  | 0.00019727 |  | 0 | 0 |  |  | -0.017608 | 1.7688 | 1.5294 | 0.00030587 | 0.0035376 | 77.2409 | 0.15448 | 19.5245 | 0.039049 | 0 | 0.00034183 | 1.0456 | 997.9625 | 997.7164 | 29.9294 | 29.9217 | 2.4499 | 6.9533 | 38.35
2302 |  | 0.2 |  | 0.018414 | 0.22096 | 0.31688 | 2.9256 | 3.0386 | 2023-06-02 00:37 |  | 0.00019736 |  | 0 | 0 |  |  | -0.017583 | 1.7702 | 1.5293 | 0.00030586 | 0.0035404 | 77.238 | 0.15448 | 19.5259 | 0.039052 | 0 | 0.00034192 | 1.0473 | 997.4858 | 997.6933 | 29.9297 | 29.9317 | 2.4501 | 6.9562 | 38.37
2303 |  | 0.2 |  | 0.018405 | 0.22096 | 0.31739 | 2.6063 | 2.9954 | 2023-06-02 00:38 |  | 0.00036836 |  | 0 | 0 |  |  | -0.017598 | 1.77 | 1.5293 | 0.00030587 | 0.00354 | 77.2396 | 0.15448 | 19.5238 | 0.039048 | 0 | 0.00051292 | 1.0458 | 996.5342 | 997.5774 | 29.9288 | 29.9208 | 2.4505 | 6.9522 | 38.38
2304 |  | 0.2 |  | 0.018361 | 0.22096 | 0.31739 | 3.1533 | 3.0112 | 2023-06-02 00:39 |  | -0.00014456 |  | 0 | 0 |  |  | -0.017571 | 1.7667 | 1.5294 | 0.00030588 | 0.0035334 | 77.2422 | 0.15448 | 19.5256 | 0.039051 | 0 | 0 | 1.045 | 997.6917 | 997.5888 | 29.9282 | 29.9233 | 2.4504 | 6.9625 | 38.4
2305 |  | 0.2 |  | 0.018334 | 0.22096 | 0.31773 | 3.1313 | 3.0232 | 2023-06-02 00:40 |  | 0.00019719 |  | 0 | 0 |  |  | -0.017541 | 1.7652 | 1.5294 | 0.00030588 | 0.0035304 | 77.2417 | 0.15448 | 19.5274 | 0.039055 | 0 | 0.00034175 | 1.0452 | 998.1183 | 997.6418 | 29.9301 | 29.9467 | 2.4506 | 6.9533 | 38.42
2306 |  | 0.2 |  | 0.018336 | 0.22096 | 0.31773 | 3.2189 | 3.0427 | 2023-06-02 00:41 |  | -0.00014456 |  | 0 | 0 |  |  | -0.017565 | 1.7658 | 1.5294 | 0.00030589 | 0.0035316 | 77.2442 | 0.15449 | 19.5248 | 0.03905 | 0 | 0 | 1.0439 | 998.0158 | 997.6792 | 29.9307 | 29.9364 | 2.4504 | 6.9622 | 38.43
2307 |  | 0.2 |  | 0.018342 | 0.22096 | 0.31808 | 3.0133 | 3.0398 | 2023-06-02 00:42 |  | 0.00019736 |  | 0 | 0 |  |  | -0.01756 | 1.7674 | 1.5294 | 0.00030588 | 0.0035347 | 77.2435 | 0.15449 | 19.5243 | 0.039049 | 0 | 0.00034192 | 1.0446 | 997.27 | 997.6383 | 29.9315 | 29.9383 | 2.4506 | 6.9512 | 38.45
2308 |  | 0.2 |  | 0.018331 | 0.22096 | 0.31825 | 3.0513 | 3.0409 | 2023-06-02 00:43 |  | 2.6439e-05 |  | 0 | 0 |  |  | -0.017537 | 1.7673 | 1.5294 | 0.00030588 | 0.0035345 | 77.2414 | 0.15448 | 19.5256 | 0.039051 | 0 | 0.000171 | 1.0453 | 998.1417 | 997.6886 | 29.9327 | 29.9442 | 2.4506 | 6.9589 | 38.47
2309 |  | 0.2 |  | 0.018321 | 0.22096 | 0.31859 | 2.9933 | 3.0362 | 2023-06-02 00:44 |  | 0.00019727 |  | 0 | 0 |  |  | -0.017533 | 1.7669 | 1.5294 | 0.00030588 | 0.0035338 | 77.242 | 0.15448 | 19.5254 | 0.039051 | 0 | 0.00034183 | 1.045 | 997.8117 | 997.7009 | 29.934 | 29.9458 | 2.4508 | 6.9512 | 38.48
2310 |  | 0.2 |  | 0.0183 | 0.22096 | 0.31876 | 3.1075 | 3.0433 | 2023-06-02 00:45 |  | 2.6272e-05 |  | 0 | 0 |  |  | -0.017549 | 1.7658 | 1.5295 | 0.00030589 | 0.0035316 | 77.245 | 0.15449 | 19.523 | 0.039046 | 0 | 0.00017083 | 1.0428 | 997.7545 | 997.7063 | 29.936 | 29.9536 | 2.4509 | 6.9522 | 38.5
2311 |  | 0.2 |  | 0.01828 | 0.22096 | 0.3191 | 2.8822 | 3.0272 | 2023-06-02 00:46 |  | 0.00019736 |  | 0 | 0 |  |  | -0.017537 | 1.7649 | 1.5295 | 0.00030589 | 0.0035299 | 77.2461 | 0.15449 | 19.5232 | 0.039046 | 0 | 0.00034192 | 1.0424 | 997.8292 | 997.7186 | 29.937 | 29.9458 | 2.4511 | 6.9512 | 38.52
2312 |  | 0.2 |  | 0.018264 | 0.22096 | 0.31961 | 2.755 | 3 | 2023-06-02 00:47 |  | 0.00036836 |  | 0 | 0 |  |  | -0.017519 | 1.7642 | 1.5295 | 0.00030589 | 0.0035284 | 77.2461 | 0.15449 | 19.5242 | 0.039048 | 0 | 0.00051292 | 1.0425 | 997.1867 | 997.6654 | 29.939 | 29.9573 | 2.4514 | 6.9556 | 38.53
2313 |  | 0.2 |  | 0.018251 | 0.22096 | 0.31961 | 3.0911 | 3.0091 | 2023-06-02 00:48 |  | -0.00014456 |  | 0 | 0 |  |  | -0.017514 | 1.7637 | 1.5295 | 0.0003059 | 0.0035274 | 77.2464 | 0.15449 | 19.5239 | 0.039048 | 0 | 0 | 1.0421 | 998.0758 | 997.7064 | 29.9397 | 29.9458 | 2.4513 | 6.9644 | 38.55
2314 |  | 0.2 |  | 0.01824 | 0.22096 | 0.31961 | 3.3311 | 3.0413 | 2023-06-02 00:49 |  | -0.00014456 |  | 0 | 0 |  |  | -0.017523 | 1.7635 | 1.5295 | 0.0003059 | 0.003527 | 77.2483 | 0.1545 | 19.5223 | 0.039045 | 0 | 0 | 1.0409 | 997.4918 | 997.685 | 29.9425 | 29.9673 | 2.4511 | 6.955 | 38.57
2315 |  | 0.2 |  | 0.018234 | 0.22096 | 0.31996 | 2.975 | 3.0347 | 2023-06-02 00:50 |  | 0.00019736 |  | 0 | 0 |  |  | -0.01754 | 1.7635 | 1.5296 | 0.00030591 | 0.0035271 | 77.2505 | 0.1545 | 19.5201 | 0.03904 | 0 | 0.00034192 | 1.0396 | 998.0033 | 997.7168 | 29.944 | 29.9583 | 2.4513 | 6.9533 | 38.58
2316 |  | 0.2 |  | 0.018231 | 0.22096 | 0.3203 | 3.2367 | 3.0549 | 2023-06-02 00:51 |  | 0.00019727 |  | 0 | 0 |  |  | -0.01752 | 1.7643 | 1.5295 | 0.00030591 | 0.0035286 | 77.2488 | 0.1545 | 19.521 | 0.039042 | 0 | 0.00034183 | 1.0406 | 998.14 | 997.7591 | 29.9442 | 29.9455 | 2.4515 | 6.955 | 38.6
2317 |  | 0.2 |  | 0.018214 | 0.22096 | 0.32064 | 3.075 | 3.0569 | 2023-06-02 00:52 |  | 0.00019736 |  | 0 | 0 |  |  | -0.017515 | 1.7637 | 1.5295 | 0.00030591 | 0.0035273 | 77.2498 | 0.1545 | 19.5205 | 0.039041 | 0 | 0.00034192 | 1.0399 | 997.7075 | 997.754 | 29.9457 | 29.9592 | 2.4517 | 6.9544 | 38.62
2318 |  | 0.2 |  | 0.018214 | 0.22096 | 0.32064 | 3.1589 | 3.0671 | 2023-06-02 00:53 |  | -0.00014456 |  | 0 | 0 |  |  | -0.01751 | 1.764 | 1.5295 | 0.0003059 | 0.003528 | 77.2483 | 0.1545 | 19.5206 | 0.039041 | 0 | 0 | 1.0402 | 997.1518 | 997.6937 | 29.9461 | 29.95 | 2.4516 | 6.955 | 38.63
2319 |  | 0.2 |  | 0.018192 | 0.22096 | 0.32098 | 2.9663 | 3.057 | 2023-06-02 00:54 |  | 0.00019736 |  | 0 | 0 |  |  | -0.017504 | 1.763 | 1.5296 | 0.00030591 | 0.003526 | 77.2506 | 0.1545 | 19.5202 | 0.03904 | 0 | 0.00034192 | 1.0393 | 997.7508 | 997.6995 | 29.9469 | 29.9542 | 2.4518 | 6.9589 | 38.65
2320 |  | 0.2 |  | 0.018183 | 0.22096 | 0.32098 | 3.0833 | 3.0596 | 2023-06-02 00:55 |  | -0.00014456 |  | 0 | 0 |  |  | -0.017501 | 1.7629 | 1.5296 | 0.00030592 | 0.0035258 | 77.2519 | 0.1545 | 19.5197 | 0.039039 | 0 | 0 | 1.0389 | 997.8842 | 997.7179 | 29.9474 | 29.9517 | 2.4516 | 6.9556 | 38.67
2321 |  | 0.2 |  | 0.018167 | 0.22096 | 0.3215 | 2.8678 | 3.0404 | 2023-06-02 00:56 |  | 0.00036827 |  | 0 | 0 |  |  | -0.017477 | 1.7621 | 1.5296 | 0.00030591 | 0.0035241 | 77.2512 | 0.1545 | 19.5213 | 0.039043 | 0 | 0.00051283 | 1.0394 | 997.3667 | 997.6828 | 29.9498 | 29.9717 | 2.452 | 6.9562 | 38.68
2322 |  | 0.2 |  | 0.018137 | 0.22096 | 0.3215 | 3.3275 | 3.0692 | 2023-06-02 00:57 |  | -0.00014456 |  | 0 | 0 |  |  | -0.017472 | 1.7601 | 1.5296 | 0.00030592 | 0.0035201 | 77.2532 | 0.15451 | 19.5211 | 0.039042 | 0 | 0 | 1.0381 | 997.335 | 997.648 | 29.95 | 29.9517 | 2.4519 | 6.9544 | 38.7
2323 |  | 0.2 |  | 0.018124 | 0.22096 | 0.32184 | 3.1222 | 3.0745 | 2023-06-02 00:58 |  | 0.00019727 |  | 0 | 0 |  |  | -0.017453 | 1.7598 | 1.5296 | 0.00030592 | 0.0035196 | 77.2528 | 0.15451 | 19.5218 | 0.039044 | 0 | 0.00034183 | 1.0384 | 998.0208 | 997.6853 | 29.9495 | 29.945 | 2.4521 | 6.9612 | 38.72
2324 |  | 0.2 |  | 0.01812 | 0.22096 | 0.32184 | 3.0475 | 3.0718 | 2023-06-02 00:59 |  | -0.00014456 |  | 0 | 0 |  |  | -0.01746 | 1.7597 | 1.5296 | 0.00030593 | 0.0035195 | 77.254 | 0.15451 | 19.5208 | 0.039042 | 0 | 0 | 1.0377 | 997.4692 | 997.6637 | 29.9483 | 29.9375 | 2.4519 | 6.9544 | 38.73
2325 |  | 0.2 |  | 0.018104 | 0.22096 | 0.32235 | 3.3256 | 3.0971 | 2023-06-02 01:00 |  | 0.00036836 |  | 0 | 0 |  |  | -0.01745 | 1.7594 | 1.5296 | 0.00030593 | 0.0035189 | 77.2539 | 0.15451 | 19.5207 | 0.039041 | 0 | 0.00051292 | 1.0375 | 998.1175 | 997.7091 | 29.9472 | 29.9375 | 2.4523 | 6.9575 | 38.75
2326 |  | 0.2 |  | 0.018105 | 0.22096 | 0.32235 | 3.5187 | 3.1393 | 2023-06-02 01:01 |  | -0.00014456 |  | 0 | 0 |  |  | -0.017441 | 1.7603 | 1.5296 | 0.00030592 | 0.0035206 | 77.2524 | 0.1545 | 19.5208 | 0.039042 | 0 | 0 | 1.0381 | 997.6945 | 997.7076 | 29.9465 | 29.94 | 2.4521 | 6.9544 | 38.77
2327 |  | 0.2 |  | 0.018105 | 0.22096 | 0.32286 | 3.3589 | 3.1613 | 2023-06-02 01:02 |  | 0.00036836 |  | 0 | 0 |  |  | -0.017439 | 1.761 | 1.5296 | 0.00030592 | 0.003522 | 77.2525 | 0.15451 | 19.5203 | 0.039041 | 0 | 0.00051292 | 1.0382 | 997.5717 | 997.694 | 29.9457 | 29.9382 | 2.4525 | 6.9578 | 38.78
2328 |  | 0.2 |  | 0.018106 | 0.22096 | 0.32286 | 3.4311 | 3.1882 | 2023-06-02 01:03 |  | -0.00014456 |  | 0 | 0 |  |  | -0.017468 | 1.7619 | 1.5297 | 0.00030593 | 0.0035238 | 77.256 | 0.15451 | 19.5168 | 0.039034 | 0 | 0 | 1.0365 | 997.2642 | 997.651 | 29.9452 | 29.9408 | 2.4524 | 6.9562 | 38.8
2329 |  | 0.2 |  | 0.018106 | 0.22096 | 0.32338 | 3.2275 | 3.1922 | 2023-06-02 01:04 |  | 0.00036811 |  | 0 | 0 |  |  | -0.017484 | 1.7631 | 1.5297 | 0.00030594 | 0.0035261 | 77.2576 | 0.15452 | 19.5142 | 0.039028 | 0 | 0.00051267 | 1.0356 | 997.2892 | 997.6148 | 29.9445 | 29.9383 | 2.4527 | 6.9544 | 38.82
2330 |  | 0.2 |  | 0.018111 | 0.22096 | 0.32338 | 2.7567 | 3.1486 | 2023-06-02 01:05 |  | -0.00014456 |  | 0 | 0 |  |  | -0.017473 | 1.7638 | 1.5297 | 0.00030593 | 0.0035277 | 77.2555 | 0.15451 | 19.5149 | 0.03903 | 0 | 0 | 1.0365 | 997.3742 | 997.5908 | 29.9441 | 29.9408 | 2.4526 | 6.9562 | 38.83
2331 |  | 0.2 |  | 0.018114 | 0.22096 | 0.32389 | 3.0125 | 3.135 | 2023-06-02 01:06 |  | 0.00036811 |  | 0 | 0 |  |  | -0.017453 | 1.7653 | 1.5296 | 0.00030592 | 0.0035306 | 77.2529 | 0.15451 | 19.5156 | 0.039031 | 0 | 0.00051267 | 1.0379 | 998.0283 | 997.6345 | 29.9431 | 29.9342 | 2.453 | 6.9611 | 38.85
2332 |  | 0.2 |  | 0.018118 | 0.22096 | 0.32389 | 3.0967 | 3.1312 | 2023-06-02 01:07 |  | -0.00014456 |  | 0 | 0 |  |  | -0.017429 | 1.7665 | 1.5296 | 0.00030591 | 0.003533 | 77.2501 | 0.1545 | 19.5172 | 0.039034 | 0 | 0 | 1.0396 | 997.775 | 997.6486 | 29.9421 | 29.9327 | 2.4528 | 6.96 | 38.87
2333 |  | 0.2 |  | 0.018106 | 0.22096 | 0.3244 | 3.0688 | 3.1249 | 2023-06-02 01:08 |  | 0.00036811 |  | 0 | 0 |  |  | -0.017414 | 1.766 | 1.5295 | 0.0003059 | 0.003532 | 77.2486 | 0.1545 | 19.518 | 0.039036 | 0 | 0.00051267 | 1.0397 | 997.3273 | 997.6165 | 29.9411 | 29.9325 | 2.4532 | 6.9544 | 38.88
2334 |  | 0.2 |  | 0.018091 | 0.22096 | 0.3244 | 3.0633 | 3.1188 | 2023-06-02 01:09 |  | -0.00014456 |  | 0 | 0 |  |  | -0.017404 | 1.7654 | 1.5295 | 0.00030591 | 0.0035308 | 77.2498 | 0.1545 | 19.5182 | 0.039036 | 0 | 0 | 1.0395 | 997.6308 | 997.6179 | 29.9388 | 29.9175 | 2.453 | 6.9622 | 38.9
2335 |  | 0.2 |  | 0.018079 | 0.22096 | 0.32474 | 2.8011 | 3.087 | 2023-06-02 01:10 |  | 0.00019719 |  | 0 | 0 |  |  | -0.017381 | 1.7653 | 1.5295 | 0.00030591 | 0.0035305 | 77.2491 | 0.1545 | 19.5194 | 0.039039 | 0 | 0.00034175 | 1.0402 | 997.505 | 997.6066 | 29.9375 | 29.9258 | 2.4532 | 6.9525 | 38.92
2336 |  | 0.2 |  | 0.018068 | 0.22096 | 0.32491 | 3.2662 | 3.1049 | 2023-06-02 01:11 |  | 2.6356e-05 |  | 0 | 0 |  |  | -0.017388 | 1.7646 | 1.5296 | 0.00030592 | 0.0035292 | 77.2513 | 0.1545 | 19.5183 | 0.039037 | 0 | 0.00017092 | 1.0391 | 997.2458 | 997.5705 | 29.9368 | 29.9308 | 2.4533 | 6.96 | 38.93
2337 |  | 0.2 |  | 0.01805 | 0.22096 | 0.32508 | 3.6189 | 3.1563 | 2023-06-02 01:12 |  | 2.6272e-05 |  | 0 | 0 |  |  | -0.017389 | 1.7639 | 1.5296 | 0.00030592 | 0.0035277 | 77.2531 | 0.15451 | 19.5172 | 0.039034 | 0 | 0.00017083 | 1.038 | 997.3 | 997.5435 | 29.937 | 29.9383 | 2.4533 | 6.9525 | 38.95
2338 |  | 0.2 |  | 0.018011 | 0.22096 | 0.32543 | 2.82 | 3.1227 | 2023-06-02 01:13 |  | 0.00019736 |  | 0 | 0 |  |  | -0.017363 | 1.7611 | 1.5296 | 0.00030593 | 0.0035223 | 77.2542 | 0.15451 | 19.5188 | 0.039038 | 0 | 0.00034192 | 1.0373 | 997.6682 | 997.5559 | 29.9362 | 29.9291 | 2.4535 | 6.9611 | 38.97
2339 |  | 0.2 |  | 0.017999 | 0.22096 | 0.32543 | 3.3078 | 3.1412 | 2023-06-02 01:14 |  | -0.00014456 |  | 0 | 0 |  |  | -0.01738 | 1.7603 | 1.5297 | 0.00030594 | 0.0035206 | 77.2569 | 0.15451 | 19.5168 | 0.039034 | 0 | 0 | 1.0356 | 997.2642 | 997.5268 | 29.9359 | 29.9333 | 2.4533 | 6.9562 | 38.98
2340 |  | 0.2 |  | 0.017998 | 0.22096 | 0.3256 | 3.2075 | 3.1478 | 2023-06-02 01:15 |  | 2.6356e-05 |  | 0 | 0 |  |  | -0.017371 | 1.7612 | 1.5297 | 0.00030593 | 0.0035223 | 77.2559 | 0.15451 | 19.5168 | 0.039034 | 0 | 0.00017092 | 1.0361 | 997.1275 | 997.4868 | 29.9354 | 29.9308 | 2.4534 | 6.9522 | 39
2341 |  | 0.2 |  | 0.017991 | 0.22096 | 0.32594 | 2.6944 | 3.1025 | 2023-06-02 01:16 |  | 0.00019719 |  | 0 | 0 |  |  | -0.017363 | 1.7615 | 1.5297 | 0.00030593 | 0.0035229 | 77.2562 | 0.15451 | 19.5166 | 0.039033 | 0 | 0.00034175 | 1.0361 | 997.4258 | 997.4807 | 29.9348 | 29.9292 | 2.4536 | 6.9544 | 39.02
2342 |  | 0.2 |  | 0.01798 | 0.22096 | 0.32594 | 2.6656 | 3.0588 | 2023-06-02 01:17 |  | -0.00014456 |  | 0 | 0 |  |  | -0.017364 | 1.7607 | 1.5297 | 0.00030594 | 0.0035215 | 77.2574 | 0.15451 | 19.5161 | 0.039032 | 0 | 0 | 1.0354 | 997.5775 | 997.4904 | 29.9353 | 29.94 | 2.4534 | 6.9538 | 39.03
2343 |  | 0.2 |  | 0.017967 | 0.22096 | 0.32628 | 2.805 | 3.0334 | 2023-06-02 01:18 |  | 0.00019736 |  | 0 | 0 |  |  | -0.017354 | 1.7606 | 1.5297 | 0.00030594 | 0.0035212 | 77.2577 | 0.15452 | 19.5162 | 0.039032 | 0 | 0.00034192 | 1.0353 | 997.7633 | 997.5177 | 29.9372 | 29.9542 | 2.4536 | 6.9522 | 39.05
2344 |  | 0.2 |  | 0.01797 | 0.22096 | 0.32662 | 3.2822 | 3.0583 | 2023-06-02 01:19 |  | 0.00019719 |  | 0 | 0 |  |  | -0.01737 | 1.7618 | 1.5297 | 0.00030595 | 0.0035237 | 77.2596 | 0.15452 | 19.5137 | 0.039027 | 0 | 0.00034175 | 1.0345 | 997.1845 | 997.4844 | 29.936 | 29.9255 | 2.4538 | 6.955 | 39.07
2345 |  | 0.2 |  | 0.017981 | 0.22096 | 0.32679 | 3.01 | 3.0535 | 2023-06-02 01:20 |  | 2.6272e-05 |  | 0 | 0 |  |  | -0.017387 | 1.7634 | 1.5297 | 0.00030595 | 0.0035267 | 77.26 | 0.15452 | 19.5116 | 0.039023 | 0 | 0.00017083 | 1.0342 | 997.0733 | 997.4433 | 29.9362 | 29.9383 | 2.4538 | 6.9533 | 39.08
2346 |  | 0.2 |  | 0.017973 | 0.22096 | 0.32731 | 3.1289 | 3.061 | 2023-06-02 01:21 |  | 0.00036827 |  | 0 | 0 |  |  | -0.017358 | 1.7638 | 1.5297 | 0.00030594 | 0.0035276 | 77.2574 | 0.15451 | 19.5132 | 0.039026 | 0 | 0.00051283 | 1.0354 | 997.805 | 997.4795 | 29.9362 | 29.9358 | 2.4542 | 6.9512 | 39.1
2347 |  | 0.2 |  | 0.017962 | 0.22096 | 0.32731 | 3.1187 | 3.0668 | 2023-06-02 01:22 |  | -0.00014456 |  | 0 | 0 |  |  | -0.017357 | 1.7635 | 1.5297 | 0.00030594 | 0.0035269 | 77.2578 | 0.15452 | 19.5125 | 0.039025 | 0 | 0 | 1.0348 | 998.19 | 997.5505 | 29.9372 | 29.9467 | 2.4541 | 6.9622 | 39.12
2348 |  | 0.2 |  | 0.017961 | 0.22096 | 0.32731 | 3.2811 | 3.0882 | 2023-06-02 01:23 |  | -0.00014456 |  | 0 | 0 |  |  | -0.017378 | 1.7637 | 1.5297 | 0.00030595 | 0.0035274 | 77.2593 | 0.15452 | 19.5103 | 0.039021 | 0 | 0 | 1.0336 | 997.5573 | 997.5512 | 29.9386 | 29.9509 | 2.4539 | 6.9533 | 39.13
2349 |  | 0.2 |  | 0.017951 | 0.22096 | 0.32765 | 3.3311 | 3.1125 | 2023-06-02 01:24 |  | 0.00019719 |  | 0 | 0 |  |  | -0.01734 | 1.7637 | 1.5297 | 0.00030594 | 0.0035275 | 77.2581 | 0.15452 | 19.5129 | 0.039026 | 0 | 0.00034175 | 1.0352 | 998.2267 | 997.6187 | 29.9384 | 29.9367 | 2.4541 | 6.9525 | 39.15
2350 |  | 0.2 |  | 0.01793 | 0.22096 | 0.32799 | 3.8062 | 3.1819 | 2023-06-02 01:25 |  | 0.00019727 |  | 0 | 0 |  |  | -0.017333 | 1.7628 | 1.5297 | 0.00030595 | 0.0035256 | 77.2593 | 0.15452 | 19.5126 | 0.039025 | 0 | 0.00034183 | 1.0345 | 997.9983 | 997.6567 | 29.9395 | 29.9491 | 2.4543 | 6.9522 | 39.17
2351 |  | 0.2 |  | 0.017938 | 0.22096 | 0.32833 | 3.4956 | 3.2132 | 2023-06-02 01:26 |  | 0.00019727 |  | 0 | 0 |  |  | -0.017329 | 1.7641 | 1.5297 | 0.00030594 | 0.0035283 | 77.258 | 0.15452 | 19.5124 | 0.039025 | 0 | 0.00034183 | 1.0352 | 997.9367 | 997.6847 | 29.939 | 29.935 | 2.4545 | 6.965 | 39.18
2352 |  | 0.2 |  | 0.017947 | 0.22096 | 0.32833 | 3.3925 | 3.2312 | 2023-06-02 01:27 |  | -0.00014456 |  | 0 | 0 |  |  | -0.017349 | 1.7658 | 1.5297 | 0.00030595 | 0.0035315 | 77.2594 | 0.15452 | 19.5098 | 0.03902 | 0 | 0 | 1.0345 | 997.5892 | 997.6751 | 29.9394 | 29.9425 | 2.4544 | 6.9589 | 39.2
2353 |  | 0.2 |  | 0.017941 | 0.22096 | 0.32867 | 2.9456 | 3.2026 | 2023-06-02 01:28 |  | 0.00019727 |  | 0 | 0 |  |  | -0.017328 | 1.7662 | 1.5297 | 0.00030594 | 0.0035324 | 77.2579 | 0.15452 | 19.5108 | 0.039022 | 0 | 0.00034183 | 1.0354 | 997.6733 | 997.675 | 29.94 | 29.9458 | 2.4546 | 6.9512 | 39.22
2354 |  | 0.2 |  | 0.017907 | 0.22096 | 0.32902 | 3.3262 | 3.215 | 2023-06-02 01:29 |  | 0.00019736 |  | 0 | 0 |  |  | -0.0173 | 1.7636 | 1.5297 | 0.00030594 | 0.0035271 | 77.2588 | 0.15452 | 19.5129 | 0.039026 | 0 | 0.00034192 | 1.0351 | 997.0617 | 997.6136 | 29.9406 | 29.9458 | 2.4548 | 6.9522 | 39.23
2355 |  | 0.2 |  | 0.01789 | 0.22096 | 0.32919 | 3.3363 | 3.2271 | 2023-06-02 01:30 |  | 2.6439e-05 |  | 0 | 0 |  |  | -0.017308 | 1.7627 | 1.5297 | 0.00030595 | 0.0035255 | 77.26 | 0.15452 | 19.5113 | 0.039023 | 0 | 0.000171 | 1.0336 | 997.6291 | 997.6152 | 29.9408 | 29.9427 | 2.4548 | 6.9612 | 39.25
2356 |  | 0.2 |  | 0.017888 | 0.22096 | 0.32919 | 3.0075 | 3.2051 | 2023-06-02 01:31 |  | -0.00014456 |  | 0 | 0 |  |  | -0.017311 | 1.7633 | 1.5298 | 0.00030595 | 0.0035266 | 77.2602 | 0.15452 | 19.5102 | 0.03902 | 0 | 0 | 1.0333 | 997.2045 | 997.5741 | 29.9397 | 29.93 | 2.4546 | 6.9533 | 39.27
2357 |  | 0.2 |  | 0.01789 | 0.22096 | 0.32953 | 2.84 | 3.1686 | 2023-06-02 01:32 |  | 0.00019736 |  | 0 | 0 |  |  | -0.0173 | 1.7642 | 1.5297 | 0.00030595 | 0.0035283 | 77.2594 | 0.15452 | 19.5107 | 0.039021 | 0 | 0.00034192 | 1.0341 | 997.6325 | 997.58 | 29.9397 | 29.9392 | 2.4548 | 6.9538 | 39.28
2358 |  | 0.2 |  | 0.017874 | 0.22096 | 0.32987 | 3.0987 | 3.1616 | 2023-06-02 01:33 |  | 0.00019727 |  | 0 | 0 |  |  | -0.017291 | 1.7636 | 1.5298 | 0.00030595 | 0.0035273 | 77.2602 | 0.15452 | 19.5106 | 0.039021 | 0 | 0.00034183 | 1.0337 | 998.1 | 997.632 | 29.9376 | 29.9191 | 2.455 | 6.9589 | 39.3
2359 |  | 0.2 |  | 0.01786 | 0.22096 | 0.32987 | 3.2989 | 3.1754 | 2023-06-02 01:34 |  | -0.00014456 |  | 0 | 0 |  |  | -0.017308 | 1.763 | 1.5298 | 0.00030596 | 0.0035261 | 77.2634 | 0.15453 | 19.5082 | 0.039016 | 0 | 0 | 1.0319 | 997.9967 | 997.6684 | 29.9374 | 29.9358 | 2.4549 | 6.9588 | 39.32
2360 |  | 0.2 |  | 0.017868 | 0.22096 | 0.33021 | 3.5162 | 3.2095 | 2023-06-02 01:35 |  | 0.00019736 |  | 0 | 0 |  |  | -0.017313 | 1.7644 | 1.5298 | 0.00030596 | 0.0035288 | 77.2631 | 0.15453 | 19.5072 | 0.039014 | 0 | 0.00034192 | 1.0321 | 997.2708 | 997.6287 | 29.9349 | 29.9125 | 2.4551 | 6.9522 | 39.33
2361 |  | 0.2 |  | 0.01787 | 0.22096 | 0.33055 | 3.1133 | 3.1998 | 2023-06-02 01:36 |  | 0.00019736 |  | 0 | 0 |  |  | -0.017292 | 1.7656 | 1.5298 | 0.00030595 | 0.0035311 | 77.2608 | 0.15452 | 19.5082 | 0.039016 | 0 | 0.00034192 | 1.0334 | 997.2167 | 997.5875 | 29.934 | 29.925 | 2.4553 | 6.9522 | 39.35
2362 |  | 0.2 |  | 0.01785 | 0.22096 | 0.33072 | 3.2678 | 3.2066 | 2023-06-02 01:37 |  | 2.6272e-05 |  | 0 | 0 |  |  | -0.017284 | 1.7646 | 1.5298 | 0.00030596 | 0.0035291 | 77.262 | 0.15452 | 19.5081 | 0.039016 | 0 | 0.00017083 | 1.0327 | 997.7458 | 997.6033 | 29.9322 | 29.9167 | 2.4553 | 6.9512 | 39.37
2363 |  | 0.2 |  | 0.017843 | 0.22096 | 0.3309 | 3.31 | 3.217 | 2023-06-02 01:38 |  | 2.6356e-05 |  | 0 | 0 |  |  | -0.017282 | 1.7643 | 1.5298 | 0.00030596 | 0.0035286 | 77.2622 | 0.15452 | 19.5079 | 0.039016 | 0 | 0.00017092 | 1.0324 | 998.0291 | 997.6459 | 29.9309 | 29.9191 | 2.4553 | 6.9622 | 39.38
2364 |  | 0.2 |  | 0.017839 | 0.22096 | 0.3309 | 3.0733 | 3.2026 | 2023-06-02 01:39 |  | -0.00014456 |  | 0 | 0 |  |  | -0.017276 | 1.7647 | 1.5298 | 0.00030596 | 0.0035295 | 77.2626 | 0.15453 | 19.5077 | 0.039015 | 0 | 0 | 1.0326 | 997.3008 | 997.6114 | 29.9316 | 29.9375 | 2.4552 | 6.955 | 39.4
2365 |  | 0.2 |  | 0.017836 | 0.22096 | 0.33124 | 3.5838 | 3.2407 | 2023-06-02 01:40 |  | 0.00019719 |  | 0 | 0 |  |  | -0.017271 | 1.7655 | 1.5298 | 0.00030596 | 0.0035309 | 77.2618 | 0.15452 | 19.5072 | 0.039014 | 0 | 0.00034175 | 1.0327 | 997.47 | 997.5972 | 29.9301 | 29.9167 | 2.4554 | 6.9544 | 39.42
2366 |  | 0.2 |  | 0.01786 | 0.22096 | 0.33175 | 3.8056 | 3.2972 | 2023-06-02 01:41 |  | 0.00036802 |  | 0 | 0 |  |  | -0.017272 | 1.7684 | 1.5297 | 0.00030595 | 0.0035368 | 77.2596 | 0.15452 | 19.5065 | 0.039013 | 0 | 0.00051258 | 1.034 | 997.955 | 997.633 | 29.9302 | 29.9308 | 2.4558 | 6.9538 | 39.43
2367 |  | 0.2 |  | 0.017875 | 0.22096 | 0.33175 | 3.5063 | 3.3181 | 2023-06-02 01:42 |  | -0.00014456 |  | 0 | 0 |  |  | -0.01727 | 1.7707 | 1.5297 | 0.00030594 | 0.0035414 | 77.257 | 0.15451 | 19.5059 | 0.039012 | 0 | 0 | 1.0351 | 998.13 | 997.6827 | 29.9286 | 29.9142 | 2.4556 | 6.96 | 39.45
2368 |  | 0.2 |  | 0.017882 | 0.22096 | 0.33192 | 3.1644 | 3.3027 | 2023-06-02 01:43 |  | 2.6356e-05 |  | 0 | 0 |  |  | -0.017291 | 1.7723 | 1.5297 | 0.00030595 | 0.0035445 | 77.2592 | 0.15452 | 19.503 | 0.039006 | 0 | 0.00017092 | 1.0342 | 996.83 | 997.5974 | 29.9281 | 29.9236 | 2.4556 | 6.9511 | 39.47
2369 |  | 0.2 |  | 0.01788 | 0.22096 | 0.33226 | 3.1967 | 3.2921 | 2023-06-02 01:44 |  | 0.00019736 |  | 0 | 0 |  |  | -0.017291 | 1.7726 | 1.5297 | 0.00030595 | 0.0035452 | 77.2591 | 0.15452 | 19.5024 | 0.039005 | 0 | 0.00034192 | 1.034 | 997.5067 | 997.5884 | 29.9283 | 29.9308 | 2.4558 | 6.96 | 39.48
2370 |  | 0.2 |  | 0.017872 | 0.22096 | 0.3326 | 3.1875 | 3.2817 | 2023-06-02 01:45 |  | 0.00019711 |  | 0 | 0 |  |  | -0.017283 | 1.7729 | 1.5297 | 0.00030594 | 0.0035458 | 77.2588 | 0.15452 | 19.5022 | 0.039004 | 0 | 0.00034167 | 1.0341 | 997.4442 | 997.5739 | 29.9279 | 29.9242 | 2.456 | 6.9556 | 39.5
2371 |  | 0.2 |  | 0.017847 | 0.22096 | 0.3326 | 3.1189 | 3.2654 | 2023-06-02 01:46 |  | -0.00014456 |  | 0 | 0 |  |  | -0.017283 | 1.7712 | 1.5298 | 0.00030596 | 0.0035424 | 77.2615 | 0.15452 | 19.5015 | 0.039003 | 0 | 0 | 1.0326 | 997.7625 | 997.5928 | 29.9311 | 29.96 | 2.4559 | 6.9638 | 39.52
2372 |  | 0.2 |  | 0.017832 | 0.22096 | 0.3326 | 3.5362 | 3.2925 | 2023-06-02 01:47 |  | -0.00014456 |  | 0 | 0 |  |  | -0.017257 | 1.7701 | 1.5298 | 0.00030595 | 0.0035402 | 77.2609 | 0.15452 | 19.5036 | 0.039007 | 0 | 0 | 1.0333 | 997.6155 | 997.5951 | 29.9312 | 29.9318 | 2.4557 | 6.9556 | 39.53
2373 |  | 0.2 |  | 0.017823 | 0.22096 | 0.33312 | 2.9967 | 3.2629 | 2023-06-02 01:48 |  | 0.00036802 |  | 0 | 0 |  |  | -0.017274 | 1.7703 | 1.5298 | 0.00030597 | 0.0035407 | 77.264 | 0.15453 | 19.5009 | 0.039002 | 0 | 0.00051258 | 1.0317 | 998.5908 | 997.6946 | 29.9311 | 29.93 | 2.4561 | 6.9575 | 39.55
2374 |  | 0.2 |  | 0.017836 | 0.22096 | 0.33312 | 3.5475 | 3.2914 | 2023-06-02 01:49 |  | -0.00014456 |  | 0 | 0 |  |  | -0.017266 | 1.7724 | 1.5298 | 0.00030596 | 0.0035448 | 77.2619 | 0.15452 | 19.5009 | 0.039002 | 0 | 0 | 1.033 | 998.5025 | 997.7754 | 29.932 | 29.94 | 2.456 | 6.96 | 39.57
2375 |  | 0.2 |  | 0.017837 | 0.22096 | 0.33346 | 3.4967 | 3.3119 | 2023-06-02 01:50 |  | 0.00019719 |  | 0 | 0 |  |  | -0.017253 | 1.7731 | 1.5298 | 0.00030595 | 0.0035461 | 77.2603 | 0.15452 | 19.5017 | 0.039003 | 0 | 0.00034175 | 1.0338 | 997.3067 | 997.7286 | 29.9309 | 29.9217 | 2.4562 | 6.9511 | 39.58
2376 |  | 0.2 |  | 0.017818 | 0.22096 | 0.33346 | 2.9689 | 3.2776 | 2023-06-02 01:51 |  | -0.00014456 |  | 0 | 0 |  |  | -0.017251 | 1.772 | 1.5298 | 0.00030596 | 0.003544 | 77.2616 | 0.15452 | 19.5011 | 0.039002 | 0 | 0 | 1.0328 | 998.1209 | 997.7678 | 29.9308 | 29.9291 | 2.456 | 6.9512 | 39.6
2377 |  | 0.2 |  | 0.017805 | 0.22096 | 0.33363 | 4.0287 | 3.3527 | 2023-06-02 01:52 |  | 2.6272e-05 |  | 0 | 0 |  |  | -0.017253 | 1.7716 | 1.5298 | 0.00030596 | 0.0035433 | 77.2622 | 0.15452 | 19.5 | 0.039 | 0 | 0.00017083 | 1.032 | 997.4692 | 997.7379 | 29.9303 | 29.9267 | 2.456 | 6.9578 | 39.62
2378 |  | 0.2 |  | 0.0178 | 0.22096 | 0.33414 | 3.1511 | 3.3325 | 2023-06-02 01:53 |  | 0.00036802 |  | 0 | 0 |  |  | -0.017251 | 1.7719 | 1.5298 | 0.00030596 | 0.0035438 | 77.2622 | 0.15452 | 19.4996 | 0.038999 | 0 | 0.00051258 | 1.0318 | 997.4392 | 997.7081 | 29.9323 | 29.95 | 2.4564 | 6.9538 | 39.63
2379 |  | 0.2 |  | 0.0178 | 0.22096 | 0.33414 | 3.0725 | 3.3065 | 2023-06-02 01:54 |  | -0.00014456 |  | 0 | 0 |  |  | -0.017212 | 1.7726 | 1.5297 | 0.00030595 | 0.0035452 | 77.2594 | 0.15452 | 19.5026 | 0.039005 | 0 | 0 | 1.0342 | 997.6873 | 997.706 | 29.9321 | 29.93 | 2.4563 | 6.9533 | 39.65
2380 |  | 0.2 |  | 0.017802 | 0.22096 | 0.33448 | 3.2667 | 3.3026 | 2023-06-02 01:55 |  | 0.00019711 |  | 0 | 0 |  |  | -0.017227 | 1.7738 | 1.5298 | 0.00030595 | 0.0035477 | 77.2608 | 0.15452 | 19.5001 | 0.039 | 0 | 0.00034167 | 1.0334 | 997.6683 | 997.7022 | 29.9341 | 29.9525 | 2.4565 | 6.965 | 39.67
2381 |  | 0.2 |  | 0.017807 | 0.22096 | 0.33448 | 3.2788 | 3.3002 | 2023-06-02 01:56 |  | -0.00014456 |  | 0 | 0 |  |  | -0.017258 | 1.7747 | 1.5298 | 0.00030596 | 0.0035494 | 77.2632 | 0.15453 | 19.4968 | 0.038994 | 0 | 0 | 1.0318 | 997.35 | 997.667 | 29.9353 | 29.9458 | 2.4563 | 6.9589 | 39.68
2382 |  | 0.2 |  | 0.017788 | 0.22096 | 0.33483 | 3.2078 | 3.2909 | 2023-06-02 01:57 |  | 0.00019719 |  | 0 | 0 |  |  | -0.017249 | 1.7739 | 1.5298 | 0.00030597 | 0.0035477 | 77.2642 | 0.15453 | 19.4968 | 0.038994 | 0 | 0.00034175 | 1.0313 | 997.6425 | 997.6645 | 29.9349 | 29.9317 | 2.4565 | 6.9511 | 39.7
2383 |  | 0.2 |  | 0.017779 | 0.22096 | 0.33483 | 3.6489 | 3.3267 | 2023-06-02 01:58 |  | -0.00014456 |  | 0 | 0 |  |  | -0.017222 | 1.7737 | 1.5298 | 0.00030596 | 0.0035474 | 77.2628 | 0.15453 | 19.4986 | 0.038997 | 0 | 0 | 1.0323 | 998.5618 | 997.7543 | 29.9355 | 29.9409 | 2.4564 | 6.955 | 39.72
2384 |  | 0.2 |  | 0.017785 | 0.22096 | 0.33534 | 3.655 | 3.3596 | 2023-06-02 01:59 |  | 0.00036802 |  | 0 | 0 |  |  | -0.0172 | 1.775 | 1.5297 | 0.00030595 | 0.0035499 | 77.2596 | 0.15452 | 19.5 | 0.039 | 0 | 0.00051258 | 1.034 | 997.5417 | 997.733 | 29.9367 | 29.9475 | 2.4567 | 6.9578 | 39.73
2385 |  | 0.2 |  | 0.017773 | 0.22096 | 0.33534 | 4.0467 | 3.4283 | 2023-06-02 02:00 |  | -0.00014456 |  | 0 | 0 |  |  | -0.01719 | 1.7746 | 1.5297 | 0.00030594 | 0.0035493 | 77.2581 | 0.15452 | 19.5003 | 0.039001 | 0 | 0 | 1.0339 | 997.5725 | 997.717 | 29.9361 | 29.93 | 2.4566 | 6.96 | 39.75
2386 |  | 0.2 |  | 0.017769 | 0.22096 | 0.33568 | 3.5425 | 3.4397 | 2023-06-02 02:01 |  | 0.00019727 |  | 0 | 0 |  |  | -0.017195 | 1.7752 | 1.5297 | 0.00030595 | 0.0035504 | 77.2593 | 0.15452 | 19.4988 | 0.038998 | 0 | 0.00034183 | 1.0333 | 997.7808 | 997.7233 | 29.9359 | 29.935 | 2.4568 | 6.9511 | 39.77
2387 |  | 0.2 |  | 0.01777 | 0.22096 | 0.33585 | 3.5378 | 3.4495 | 2023-06-02 02:02 |  | 2.6356e-05 |  | 0 | 0 |  |  | -0.017198 | 1.7758 | 1.5298 | 0.00030595 | 0.0035516 | 77.2607 | 0.15452 | 19.4981 | 0.038996 | 0 | 0.00017092 | 1.0333 | 997.5245 | 997.7035 | 29.9359 | 29.9355 | 2.4568 | 6.9638 | 39.78
2388 |  | 0.2 |  | 0.017776 | 0.22096 | 0.33585 | 4.1487 | 3.5194 | 2023-06-02 02:03 |  | -0.00014456 |  | 0 | 0 |  |  | -0.017199 | 1.7771 | 1.5298 | 0.00030595 | 0.0035542 | 77.2605 | 0.15452 | 19.4973 | 0.038995 | 0 | 0 | 1.0336 | 997.9625 | 997.7294 | 29.9335 | 29.9117 | 2.4567 | 6.9578 | 39.8
2389 |  | 0.2 |  | 0.017758 | 0.22096 | 0.33619 | 3.1756 | 3.485 | 2023-06-02 02:04 |  | 0.00019711 |  | 0 | 0 |  |  | -0.017164 | 1.7763 | 1.5297 | 0.00030594 | 0.0035527 | 77.2586 | 0.15452 | 19.4997 | 0.038999 | 0 | 0.00034167 | 1.0346 | 998.135 | 997.7699 | 29.9336 | 29.935 | 2.4569 | 6.9533 | 39.82
2390 |  | 0.2 |  | 0.017751 | 0.22096 | 0.33619 | 3.0322 | 3.4398 | 2023-06-02 02:05 |  | -0.00014456 |  | 0 | 0 |  |  | -0.017179 | 1.776 | 1.5297 | 0.00030595 | 0.0035521 | 77.2601 | 0.15452 | 19.4979 | 0.038996 | 0 | 0 | 1.0333 | 998.0292 | 997.7959 | 29.9338 | 29.935 | 2.4567 | 6.9525 | 39.83
2391 |  | 0.2 |  | 0.017756 | 0.22096 | 0.33653 | 3.0238 | 3.3982 | 2023-06-02 02:06 |  | 0.00019711 |  | 0 | 0 |  |  | -0.017191 | 1.7775 | 1.5298 | 0.00030595 | 0.003555 | 77.2608 | 0.15452 | 19.4957 | 0.038991 | 0 | 0.00034167 | 1.0328 | 998.13 | 997.8293 | 29.9336 | 29.9317 | 2.4569 | 6.96 | 39.85
2392 |  | 0.2 |  | 0.017764 | 0.22096 | 0.33653 | 3.0011 | 3.3585 | 2023-06-02 02:07 |  | -0.00014456 |  | 0 | 0 |  |  | -0.017207 | 1.7791 | 1.5298 | 0.00030596 | 0.0035581 | 77.2614 | 0.15452 | 19.4934 | 0.038987 | 0 | 0 | 1.0323 | 997.8708 | 997.8334 | 29.9329 | 29.9267 | 2.4568 | 6.9575 | 39.87
2393 |  | 0.2 |  | 0.017766 | 0.22096 | 0.33705 | 3.1513 | 3.3377 | 2023-06-02 02:08 |  | 0.00036811 |  | 0 | 0 |  |  | -0.017219 | 1.78 | 1.5298 | 0.00030596 | 0.0035599 | 77.262 | 0.15452 | 19.4916 | 0.038983 | 0 | 0.00051267 | 1.0317 | 997.4817 | 997.7982 | 29.9339 | 29.9433 | 2.4571 | 6.9544 | 39.88
2394 |  | 0.2 |  | 0.017762 | 0.22096 | 0.33705 | 3.1733 | 3.3213 | 2023-06-02 02:09 |  | -0.00014456 |  | 0 | 0 |  |  | -0.017176 | 1.7803 | 1.5297 | 0.00030595 | 0.0035606 | 77.259 | 0.15452 | 19.4951 | 0.03899 | 0 | 0 | 1.0341 | 997.9491 | 997.8133 | 29.934 | 29.9345 | 2.457 | 6.96 | 39.9
2395 |  | 0.2 |  | 0.017744 | 0.22096 | 0.33705 | 3.2225 | 3.3114 | 2023-06-02 02:10 |  | -0.00014456 |  | 0 | 0 |  |  | -0.017179 | 1.7794 | 1.5298 | 0.00030595 | 0.0035587 | 77.2612 | 0.15452 | 19.494 | 0.038988 | 0 | 0 | 1.0329 | 997.4633 | 997.7783 | 29.9335 | 29.9292 | 2.4569 | 6.9533 | 39.92
2396 |  | 0.2 |  | 0.017712 | 0.22096 | 0.33722 | 3.3111 | 3.3114 | 2023-06-02 02:11 |  | 2.6272e-05 |  | 0 | 0 |  |  | -0.017167 | 1.7767 | 1.5298 | 0.00030596 | 0.0035534 | 77.2637 | 0.15453 | 19.4948 | 0.03899 | 0 | 0.00017083 | 1.0318 | 997.9192 | 997.7924 | 29.9335 | 29.9333 | 2.4569 | 6.9567 | 39.93
2397 |  | 0.2 |  | 0.017703 | 0.22096 | 0.33722 | 4.0767 | 3.3879 | 2023-06-02 02:12 |  | -0.00014456 |  | 0 | 0 |  |  | -0.017164 | 1.7765 | 1.5298 | 0.00030597 | 0.003553 | 77.2642 | 0.15453 | 19.4943 | 0.038989 | 0 | 0 | 1.0314 | 997.6025 | 997.7734 | 29.9325 | 29.9233 | 2.4567 | 6.9512 | 39.95
2398 |  | 0.2 |  | 0.017711 | 0.22096 | 0.33773 | 3.5162 | 3.4007 | 2023-06-02 02:13 |  | 0.00036811 |  | 0 | 0 |  |  | -0.017163 | 1.7785 | 1.5298 | 0.00030596 | 0.003557 | 77.2637 | 0.15453 | 19.4934 | 0.038987 | 0 | 0.00051267 | 1.032 | 997.8 | 997.7761 | 29.9333 | 29.9409 | 2.4571 | 6.9567 | 39.97
2399 |  | 0.2 |  | 0.017713 | 0.22096 | 0.33773 | 3.7522 | 3.4359 | 2023-06-02 02:14 |  | -0.00014456 |  | 0 | 0 |  |  | -0.017158 | 1.779 | 1.5298 | 0.00030596 | 0.003558 | 77.2627 | 0.15453 | 19.4935 | 0.038987 | 0 | 0 | 1.0324 | 997.3475 | 997.7332 | 29.9334 | 29.9342 | 2.457 | 6.96 | 39.98
2400 |  | 0.2 |  | 0.01771 | 0.22096 | 0.33807 | 3.7588 | 3.4682 | 2023-06-02 02:15 |  | 0.00019719 |  | 0 | 0 |  |  | -0.017164 | 1.7797 | 1.5298 | 0.00030596 | 0.0035595 | 77.2624 | 0.15452 | 19.4919 | 0.038984 | 0 | 0.00034175 | 1.0318 | 997.4883 | 997.7087 | 29.9331 | 29.9309 | 2.4572 | 6.9511 | 40
2401 |  | 0.2 |  | 0.017715 | 0.22096 | 0.33807 | 4.0167 | 3.523 | 2023-06-02 02:16 |  | -0.00014456 |  | 0 | 0 |  |  | -0.017154 | 1.7809 | 1.5298 | 0.00030596 | 0.0035619 | 77.2615 | 0.15452 | 19.4922 | 0.038984 | 0 | 0 | 1.0327 | 997.6725 | 997.7051 | 29.9343 | 29.945 | 2.457 | 6.9575 | 40.02
2402 |  | 0.2 |  | 0.017717 | 0.22096 | 0.33824 | 3.4112 | 3.5118 | 2023-06-02 02:17 |  | 2.6272e-05 |  | 0 | 0 |  |  | -0.017148 | 1.7817 | 1.5298 | 0.00030595 | 0.0035634 | 77.2608 | 0.15452 | 19.4923 | 0.038985 | 0 | 0.00017083 | 1.0332 | 997.8475 | 997.7194 | 29.9331 | 29.9218 | 2.457 | 6.9522 | 40.03
2403 |  | 0.2 |  | 0.017715 | 0.22096 | 0.33824 | 3.3822 | 3.4989 | 2023-06-02 02:18 |  | -0.00014456 |  | 0 | 0 |  |  | -0.017155 | 1.7822 | 1.5298 | 0.00030596 | 0.0035643 | 77.2615 | 0.15452 | 19.4908 | 0.038982 | 0 | 0 | 1.0326 | 997.7392 | 997.7213 | 29.9351 | 29.9533 | 2.4569 | 6.9544 | 40.05
2404 |  | 0.2 |  | 0.017717 | 0.22096 | 0.33876 | 3.74 | 3.523 | 2023-06-02 02:19 |  | 0.00036802 |  | 0 | 0 |  |  | -0.017147 | 1.7836 | 1.5298 | 0.00030595 | 0.0035671 | 77.2601 | 0.15452 | 19.4906 | 0.038981 | 0 | 0.00051258 | 1.0333 | 997.8192 | 997.7311 | 29.9368 | 29.9525 | 2.4573 | 6.9588 | 40.07
2405 |  | 0.2 |  | 0.017736 | 0.22096 | 0.33876 | 3.1614 | 3.4868 | 2023-06-02 02:20 |  | -0.00014456 |  | 0 | 0 |  |  | -0.01715 | 1.7858 | 1.5297 | 0.00030595 | 0.0035715 | 77.2593 | 0.15452 | 19.49 | 0.03898 | 0 | 0 | 1.0342 | 997.4264 | 997.7006 | 29.9387 | 29.9555 | 2.4571 | 6.9638 | 40.08
2406 |  | 0.2 |  | 0.01774 | 0.22096 | 0.33876 | 3.5725 | 3.4954 | 2023-06-02 02:21 |  | -0.00014456 |  | 0 | 0 |  |  | -0.017154 | 1.7869 | 1.5297 | 0.00030595 | 0.0035737 | 77.2599 | 0.15452 | 19.4888 | 0.038978 | 0 | 0 | 1.0341 | 997.7642 | 997.707 | 29.9397 | 29.9483 | 2.457 | 6.96 | 40.1
2407 |  | 0.2 |  | 0.017731 | 0.22096 | 0.33876 | 4.0067 | 3.5465 | 2023-06-02 02:22 |  | -0.00014456 |  | 0 | 0 |  |  | -0.017164 | 1.7868 | 1.5298 | 0.00030595 | 0.0035736 | 77.2604 | 0.15452 | 19.4871 | 0.038974 | 0 | 0 | 1.0331 | 998.07 | 997.7433 | 29.9397 | 29.94 | 2.4568 | 6.95 | 40.12
2408 |  | 0.2 |  | 0.017721 | 0.22096 | 0.33927 | 4.2387 | 3.6158 | 2023-06-02 02:23 |  | 0.00036802 |  | 0 | 0 |  |  | -0.017154 | 1.7865 | 1.5297 | 0.00030595 | 0.0035729 | 77.2596 | 0.15452 | 19.4874 | 0.038975 | 0 | 0.00051258 | 1.033 | 998.0491 | 997.7739 | 29.9406 | 29.9492 | 2.4572 | 6.9589 | 40.13
2409 |  | 0.2 |  | 0.017703 | 0.22096 | 0.33927 | 4.1456 | 3.6687 | 2023-06-02 02:24 |  | -0.00014456 |  | 0 | 0 |  |  | -0.01713 | 1.7855 | 1.5297 | 0.00030595 | 0.003571 | 77.2599 | 0.15452 | 19.489 | 0.038978 | 0 | 0 | 1.0334 | 997.3627 | 997.7328 | 29.9403 | 29.9373 | 2.4571 | 6.96 | 40.15
2410 |  | 0.2 |  | 0.017683 | 0.22096 | 0.33927 | 3.5575 | 3.6576 | 2023-06-02 02:25 |  | -0.00014456 |  | 0 | 0 |  |  | -0.017129 | 1.7842 | 1.5298 | 0.00030596 | 0.0035685 | 77.2622 | 0.15452 | 19.4883 | 0.038977 | 0 | 0 | 1.0323 | 998.0808 | 997.7676 | 29.9413 | 29.95 | 2.4569 | 6.9533 | 40.17
2411 |  | 0.2 |  | 0.017674 | 0.22096 | 0.33978 | 3.7767 | 3.6695 | 2023-06-02 02:26 |  | 0.00036802 |  | 0 | 0 |  |  | -0.017102 | 1.7841 | 1.5298 | 0.00030595 | 0.0035681 | 77.2603 | 0.15452 | 19.4904 | 0.038981 | 0 | 0.00051258 | 1.0335 | 997.2842 | 997.7192 | 29.9407 | 29.935 | 2.4573 | 6.9544 | 40.18
2412 |  | 0.2 |  | 0.017673 | 0.22096 | 0.33978 | 3.1778 | 3.6203 | 2023-06-02 02:27 |  | -0.00014456 |  | 0 | 0 |  |  | -0.017077 | 1.7847 | 1.5297 | 0.00030594 | 0.0035694 | 77.2584 | 0.15452 | 19.4921 | 0.038984 | 0 | 0 | 1.0349 | 997.7267 | 997.72 | 29.9403 | 29.9375 | 2.4571 | 6.96 | 40.2
2413 |  | 0.2 |  | 0.017657 | 0.22096 | 0.33978 | 3.6913 | 3.6274 | 2023-06-02 02:28 |  | -0.00014456 |  | 0 | 0 |  |  | -0.017081 | 1.7839 | 1.5297 | 0.00030595 | 0.0035679 | 77.2601 | 0.15452 | 19.4909 | 0.038982 | 0 | 0 | 1.0337 | 997.6183 | 997.7098 | 29.9395 | 29.9317 | 2.457 | 6.9533 | 40.22
2414 |  | 0.2 |  | 0.017636 | 0.22096 | 0.34012 | 4.0256 | 3.6672 | 2023-06-02 02:29 |  | 0.00019727 |  | 0 | 0 |  |  | -0.017114 | 1.7824 | 1.5298 | 0.00030597 | 0.0035648 | 77.2646 | 0.15453 | 19.4871 | 0.038974 | 0 | 0.00034183 | 1.0305 | 997.6618 | 997.705 | 29.9397 | 29.9418 | 2.4572 | 6.9538 | 40.23
2415 |  | 0.2 |  | 0.017633 | 0.22096 | 0.34012 | 4.29 | 3.7295 | 2023-06-02 02:30 |  | -0.00014456 |  | 0 | 0 |  |  | -0.017119 | 1.7829 | 1.5298 | 0.00030597 | 0.0035658 | 77.2646 | 0.15453 | 19.4859 | 0.038972 | 0 | 0 | 1.03 | 997.65 | 997.6995 | 29.94 | 29.9425 | 2.457 | 6.9533 | 40.25
2416 |  | 0.2 |  | 0.017661 | 0.22096 | 0.34029 | 3.8833 | 3.7449 | 2023-06-02 02:31 |  | 2.6272e-05 |  | 0 | 0 |  |  | -0.017117 | 1.7865 | 1.5298 | 0.00030596 | 0.0035731 | 77.2621 | 0.15452 | 19.4853 | 0.038971 | 0 | 0.00017083 | 1.0318 | 997.5475 | 997.6843 | 29.9392 | 29.9317 | 2.4571 | 6.9538 | 40.27
2417 |  | 0.2 |  | 0.017686 | 0.22096 | 0.34029 | 3.5038 | 3.7208 | 2023-06-02 02:32 |  | -0.00014456 |  | 0 | 0 |  |  | -0.017143 | 1.7893 | 1.5298 | 0.00030596 | 0.0035787 | 77.2621 | 0.15452 | 19.4824 | 0.038965 | 0 | 0 | 1.0317 | 997.65 | 997.6809 | 29.9379 | 29.9267 | 2.4569 | 6.9556 | 40.28
2418 |  | 0.2 |  | 0.017686 | 0.22096 | 0.34064 | 3.8489 | 3.7336 | 2023-06-02 02:33 |  | 0.00019719 |  | 0 | 0 |  |  | -0.017097 | 1.7904 | 1.5297 | 0.00030594 | 0.0035808 | 77.2577 | 0.15452 | 19.486 | 0.038972 | 0 | 0.00034175 | 1.0345 | 997.3733 | 997.6501 | 29.9374 | 29.9325 | 2.4571 | 6.9522 | 40.3
2419 |  | 0.2 |  | 0.017686 | 0.22096 | 0.34064 | 3.68 | 3.7282 | 2023-06-02 02:34 |  | -0.00014456 |  | 0 | 0 |  |  | -0.017075 | 1.7912 | 1.5297 | 0.00030593 | 0.0035823 | 77.2555 | 0.15451 | 19.4873 | 0.038975 | 0 | 0 | 1.0358 | 997.14 | 997.5991 | 29.9361 | 29.9245 | 2.457 | 6.96 | 40.32
2420 |  | 0.2 |  | 0.017671 | 0.22096 | 0.34064 | 3.4878 | 3.7042 | 2023-06-02 02:35 |  | -0.00014456 |  | 0 | 0 |  |  | -0.017084 | 1.79 | 1.5297 | 0.00030594 | 0.0035799 | 77.2586 | 0.15452 | 19.4861 | 0.038972 | 0 | 0 | 1.0343 | 997.0864 | 997.5478 | 29.9339 | 29.9145 | 2.4568 | 6.9578 | 40.33
2421 |  | 0.2 |  | 0.017636 | 0.22096 | 0.34064 | 3.4156 | 3.6753 | 2023-06-02 02:36 |  | -0.00014456 |  | 0 | 0 |  |  | -0.017086 | 1.7873 | 1.5298 | 0.00030596 | 0.0035746 | 77.2623 | 0.15452 | 19.4852 | 0.03897 | 0 | 0 | 1.0322 | 997.3508 | 997.5281 | 29.9336 | 29.9308 | 2.4567 | 6.95 | 40.35
2422 |  | 0.2 |  | 0.017595 | 0.22096 | 0.34115 | 3.71 | 3.6788 | 2023-06-02 02:37 |  | 0.00036811 |  | 0 | 0 |  |  | -0.017074 | 1.7843 | 1.5298 | 0.00030596 | 0.0035686 | 77.2639 | 0.15453 | 19.4853 | 0.038971 | 0 | 0.00051267 | 1.0305 | 998.2125 | 997.5966 | 29.9329 | 29.9267 | 2.4571 | 6.9656 | 40.37
2423 |  | 0.2 |  | 0.017578 | 0.22096 | 0.34115 | 4.1622 | 3.7271 | 2023-06-02 02:38 |  | -0.00014456 |  | 0 | 0 |  |  | -0.017069 | 1.783 | 1.5298 | 0.00030597 | 0.003566 | 77.265 | 0.15453 | 19.4855 | 0.038971 | 0 | 0 | 1.0299 | 997.3442 | 997.5713 | 29.9315 | 29.9192 | 2.4569 | 6.96 | 40.38
2424 |  | 0.2 |  | 0.01759 | 0.22096 | 0.34115 | 3.9813 | 3.7525 | 2023-06-02 02:39 |  | -0.00014456 |  | 0 | 0 |  |  | -0.017074 | 1.785 | 1.5299 | 0.00030597 | 0.0035699 | 77.2656 | 0.15453 | 19.4843 | 0.038969 | 0 | 0 | 1.0302 | 997.1173 | 997.5259 | 29.9301 | 29.9173 | 2.4568 | 6.96 | 40.4
2425 |  | 0.2 |  | 0.017623 | 0.22096 | 0.34115 | 4.0933 | 3.7866 | 2023-06-02 02:40 |  | -0.00014456 |  | 0 | 0 |  |  | -0.017082 | 1.789 | 1.5298 | 0.00030596 | 0.003578 | 77.2636 | 0.15453 | 19.4827 | 0.038965 | 0 | 0 | 1.0317 | 998.11 | 997.5843 | 29.9311 | 29.94 | 2.4566 | 6.9525 | 40.42
2426 |  | 0.2 |  | 0.017649 | 0.22096 | 0.34166 | 3.4625 | 3.7542 | 2023-06-02 02:41 |  | 0.00036811 |  | 0 | 0 |  |  | -0.017062 | 1.7923 | 1.5297 | 0.00030595 | 0.0035846 | 77.259 | 0.15452 | 19.484 | 0.038968 | 0 | 0.00051267 | 1.0344 | 996.7775 | 997.5036 | 29.9309 | 29.9292 | 2.457 | 6.9511 | 40.43
2427 |  | 0.2 |  | 0.01764 | 0.22096 | 0.34166 | 3.6356 | 3.7423 | 2023-06-02 02:42 |  | -0.00014456 |  | 0 | 0 |  |  | -0.017032 | 1.7921 | 1.5297 | 0.00030593 | 0.0035842 | 77.2562 | 0.15451 | 19.4862 | 0.038972 | 0 | 0 | 1.0357 | 997.99 | 997.5523 | 29.9297 | 29.9191 | 2.4568 | 6.96 | 40.45
2428 |  | 0.2 |  | 0.017614 | 0.22096 | 0.34166 | 4.0267 | 3.7708 | 2023-06-02 02:43 |  | -0.00014456 |  | 0 | 0 |  |  | -0.017036 | 1.7903 | 1.5297 | 0.00030594 | 0.0035806 | 77.2588 | 0.15452 | 19.4851 | 0.03897 | 0 | 0 | 1.0339 | 997.1442 | 997.5115 | 29.9291 | 29.9233 | 2.4567 | 6.9512 | 40.47
2429 |  | 0.2 |  | 0.017613 | 0.22096 | 0.34217 | 3.7125 | 3.765 | 2023-06-02 02:44 |  | 0.00036811 |  | 0 | 0 |  |  | -0.01704 | 1.7909 | 1.5297 | 0.00030595 | 0.0035819 | 77.2595 | 0.15452 | 19.4841 | 0.038968 | 0 | 0.00051267 | 1.0337 | 997.0027 | 997.4606 | 29.9295 | 29.9327 | 2.4571 | 6.9556 | 40.48
2430 |  | 0.2 |  | 0.017632 | 0.22096 | 0.34217 | 3.61 | 3.7495 | 2023-06-02 02:45 |  | -0.00014456 |  | 0 | 0 |  |  | -0.017065 | 1.7935 | 1.5297 | 0.00030595 | 0.0035871 | 77.2595 | 0.15452 | 19.4808 | 0.038962 | 0 | 0 | 1.0332 | 997.4333 | 997.4579 | 29.9303 | 29.9383 | 2.4569 | 6.97 | 40.5
2431 |  | 0.2 |  | 0.017655 | 0.22096 | 0.34217 | 3.6637 | 3.7409 | 2023-06-02 02:46 |  | -0.00014456 |  | 0 | 0 |  |  | -0.017078 | 1.7966 | 1.5297 | 0.00030594 | 0.0035932 | 77.2585 | 0.15452 | 19.4788 | 0.038958 | 0 | 0 | 1.0338 | 997.7892 | 997.491 | 29.9309 | 29.9358 | 2.4568 | 6.9678 | 40.52
2432 |  | 0.2 |  | 0.017698 | 0.22096 | 0.34217 | 4.0522 | 3.772 | 2023-06-02 02:47 |  | -0.00014456 |  | 0 | 0 |  |  | -0.017095 | 1.8012 | 1.5297 | 0.00030594 | 0.0036024 | 77.2569 | 0.15451 | 19.4768 | 0.038954 | 0 | 0 | 1.0352 | 997.41 | 997.4829 | 29.9307 | 29.9292 | 2.4566 | 6.96 | 40.53
2433 |  | 0.2 |  | 0.017728 | 0.22096 | 0.34217 | 3.8912 | 3.7839 | 2023-06-02 02:48 |  | -0.00014456 |  | 0 | 0 |  |  | -0.017097 | 1.805 | 1.5296 | 0.00030593 | 0.0036099 | 77.2546 | 0.15451 | 19.4758 | 0.038952 | 0 | 0 | 1.0369 | 998.0436 | 997.539 | 29.9302 | 29.9255 | 2.4565 | 6.96 | 40.55
2434 |  | 0.2 |  | 0.017742 | 0.22096 | 0.34217 | 4.1756 | 3.8231 | 2023-06-02 02:49 |  | -0.00014456 |  | 0 | 0 |  |  | -0.017069 | 1.8071 | 1.5295 | 0.00030591 | 0.0036142 | 77.2496 | 0.1545 | 19.4779 | 0.038956 | 0 | 0 | 1.0394 | 997.6792 | 997.553 | 29.9295 | 29.9236 | 2.4563 | 6.9556 | 40.57
2435 |  | 0.2 |  | 0.017753 | 0.22096 | 0.34217 | 3.3444 | 3.7752 | 2023-06-02 02:50 |  | -0.00014456 |  | 0 | 0 |  |  | -0.017096 | 1.8085 | 1.5296 | 0.00030591 | 0.003617 | 77.2508 | 0.1545 | 19.4749 | 0.03895 | 0 | 0 | 1.0384 | 997.9683 | 997.5945 | 29.9285 | 29.9192 | 2.4562 | 6.95 | 40.58
2436 |  | 0.2 |  | 0.017727 | 0.22096 | 0.34269 | 3.83 | 3.7807 | 2023-06-02 02:51 |  | 0.00036802 |  | 0 | 0 |  |  | -0.017081 | 1.8072 | 1.5296 | 0.00030592 | 0.0036143 | 77.2526 | 0.15451 | 19.4753 | 0.038951 | 0 | 0.00051258 | 1.0379 | 997.6792 | 997.603 | 29.9293 | 29.9367 | 2.4566 | 6.9644 | 40.6
2437 |  | 0.2 |  | 0.017695 | 0.22096 | 0.34269 | 3.7544 | 3.7781 | 2023-06-02 02:52 |  | -0.00014456 |  | 0 | 0 |  |  | -0.017069 | 1.8047 | 1.5296 | 0.00030592 | 0.0036094 | 77.2537 | 0.15451 | 19.4757 | 0.038951 | 0 | 0 | 1.0367 | 997.4655 | 997.5892 | 29.9304 | 29.94 | 2.4564 | 6.965 | 40.62
2438 |  | 0.2 |  | 0.017677 | 0.22096 | 0.34269 | 4.1238 | 3.8127 | 2023-06-02 02:53 |  | -0.00014456 |  | 0 | 0 |  |  | -0.017063 | 1.8032 | 1.5297 | 0.00030593 | 0.0036064 | 77.2553 | 0.15451 | 19.4761 | 0.038952 | 0 | 0 | 1.036 | 997.3142 | 997.5617 | 29.9306 | 29.9325 | 2.4563 | 6.96 | 40.63
2439 |  | 0.2 |  | 0.017668 | 0.22096 | 0.34269 | 3.8822 | 3.8196 | 2023-06-02 02:54 |  | -0.00014456 |  | 0 | 0 |  |  | -0.01704 | 1.8031 | 1.5296 | 0.00030593 | 0.0036062 | 77.2546 | 0.15451 | 19.4776 | 0.038955 | 0 | 0 | 1.0368 | 998.2675 | 997.6323 | 29.9299 | 29.9233 | 2.4561 | 6.96 | 40.65
2440 |  | 0.2 |  | 0.01767 | 0.22096 | 0.34269 | 3.67 | 3.8046 | 2023-06-02 02:55 |  | -0.00014456 |  | 0 | 0 |  |  | -0.01703 | 1.8041 | 1.5296 | 0.00030592 | 0.0036081 | 77.2524 | 0.1545 | 19.4779 | 0.038956 | 0 | 0 | 1.0376 | 997.5525 | 997.6243 | 29.9306 | 29.9375 | 2.456 | 6.9578 | 40.67
2441 |  | 0.2 |  | 0.01767 | 0.22096 | 0.34269 | 4.2856 | 3.8527 | 2023-06-02 02:56 |  | -0.00014456 |  | 0 | 0 |  |  | -0.01704 | 1.8043 | 1.5296 | 0.00030592 | 0.0036087 | 77.2529 | 0.15451 | 19.4766 | 0.038953 | 0 | 0 | 1.037 | 997.775 | 997.6394 | 29.9284 | 29.9082 | 2.4558 | 6.95 | 40.68
2442 |  | 0.2 |  | 0.01764 | 0.22096 | 0.34303 | 4.1522 | 3.8827 | 2023-06-02 02:57 |  | 0.00019711 |  | 0 | 0 |  |  | -0.017058 | 1.8024 | 1.5297 | 0.00030594 | 0.0036047 | 77.2576 | 0.15452 | 19.4738 | 0.038948 | 0 | 0.00034167 | 1.0341 | 998.1345 | 997.6889 | 29.93 | 29.945 | 2.456 | 6.9512 | 40.7
2443 |  | 0.2 |  | 0.017605 | 0.22096 | 0.34303 | 4.1775 | 3.9122 | 2023-06-02 02:58 |  | -0.00014456 |  | 0 | 0 |  |  | -0.017076 | 1.7997 | 1.5298 | 0.00030597 | 0.0035993 | 77.264 | 0.15453 | 19.4712 | 0.038942 | 0 | 0 | 1.031 | 997.9208 | 997.7121 | 29.9315 | 29.9442 | 2.4559 | 6.9533 | 40.72
2444 |  | 0.2 |  | 0.017598 | 0.22096 | 0.34303 | 4.2167 | 3.9426 | 2023-06-02 02:59 |  | -0.00014456 |  | 0 | 0 |  |  | -0.017049 | 1.7993 | 1.5298 | 0.00030596 | 0.0035986 | 77.2623 | 0.15452 | 19.4736 | 0.038947 | 0 | 0 | 1.0322 | 997.6555 | 997.7064 | 29.9326 | 29.9427 | 2.4558 | 6.95 | 40.73
2445 |  | 0.2 |  | 0.017596 | 0.22096 | 0.34337 | 3.5275 | 3.9011 | 2023-06-02 03:00 |  | 0.00019711 |  | 0 | 0 |  |  | -0.017055 | 1.8001 | 1.5298 | 0.00030596 | 0.0036002 | 77.2616 | 0.15452 | 19.472 | 0.038944 | 0 | 0.00034167 | 1.0317 | 998.0158 | 997.7374 | 29.9348 | 29.955 | 2.456 | 6.9556 | 40.75
2446 |  | 0.2 |  | 0.017612 | 0.22096 | 0.34337 | 4.1467 | 3.9257 | 2023-06-02 03:01 |  | -0.00014456 |  | 0 | 0 |  |  | -0.017064 | 1.8024 | 1.5298 | 0.00030595 | 0.0036049 | 77.2612 | 0.15452 | 19.4704 | 0.038941 | 0 | 0 | 1.0321 | 996.9825 | 997.6619 | 29.9345 | 29.9317 | 2.4558 | 6.96 | 40.77
2447 |  | 0.2 |  | 0.017638 | 0.22096 | 0.34337 | 4.6487 | 3.998 | 2023-06-02 03:02 |  | -0.00014456 |  | 0 | 0 |  |  | -0.017071 | 1.8054 | 1.5297 | 0.00030595 | 0.0036108 | 77.2596 | 0.15452 | 19.4694 | 0.038939 | 0 | 0 | 1.0332 | 997.7575 | 997.6715 | 29.9367 | 29.9567 | 2.4557 | 6.96 | 40.78
2448 |  | 0.2 |  | 0.017667 | 0.22096 | 0.34337 | 4.2744 | 4.0256 | 2023-06-02 03:03 |  | -0.00014456 |  | 0 | 0 |  |  | -0.017068 | 1.8091 | 1.5297 | 0.00030594 | 0.0036181 | 77.2573 | 0.15451 | 19.4689 | 0.038938 | 0 | 0 | 1.0351 | 997.4892 | 997.6532 | 29.9366 | 29.935 | 2.4555 | 6.9511 | 40.8
2449 |  | 0.2 |  | 0.017679 | 0.22096 | 0.34337 | 3.8689 | 4.0099 | 2023-06-02 03:04 |  | -0.00014456 |  | 0 | 0 |  |  | -0.017073 | 1.811 | 1.5297 | 0.00030594 | 0.003622 | 77.2566 | 0.15451 | 19.4677 | 0.038935 | 0 | 0 | 1.0355 | 997.7982 | 997.6677 | 29.9349 | 29.92 | 2.4554 | 6.95 | 40.82
2450 |  | 0.2 |  | 0.017685 | 0.22096 | 0.34371 | 3.69 | 3.978 | 2023-06-02 03:05 |  | 0.00019711 |  | 0 | 0 |  |  | -0.017088 | 1.8122 | 1.5297 | 0.00030594 | 0.0036244 | 77.2569 | 0.15451 | 19.4657 | 0.038931 | 0 | 0.00034167 | 1.035 | 997.4208 | 997.643 | 29.9359 | 29.945 | 2.4556 | 6.96 | 40.83
2451 |  | 0.2 |  | 0.017687 | 0.22096 | 0.34371 | 4.3056 | 4.0107 | 2023-06-02 03:06 |  | -0.00014456 |  | 0 | 0 |  |  | -0.017082 | 1.8131 | 1.5297 | 0.00030594 | 0.0036263 | 77.2569 | 0.15451 | 19.4655 | 0.038931 | 0 | 0 | 1.0354 | 997.4567 | 997.6244 | 29.933 | 29.9067 | 2.4554 | 6.9688 | 40.85
2452 |  | 0.2 |  | 0.017695 | 0.22096 | 0.34371 | 4.0637 | 4.016 | 2023-06-02 03:07 |  | -0.00014456 |  | 0 | 0 |  |  | -0.017071 | 1.8147 | 1.5296 | 0.00030592 | 0.0036294 | 77.2536 | 0.15451 | 19.4658 | 0.038932 | 0 | 0 | 1.0365 | 997.9725 | 997.6592 | 29.9329 | 29.9317 | 2.4553 | 6.96 | 40.87
2453 |  | 0.2 |  | 0.017697 | 0.22096 | 0.34371 | 4.2222 | 4.0366 | 2023-06-02 03:08 |  | -0.00014456 |  | 0 | 0 |  |  | -0.017069 | 1.8153 | 1.5296 | 0.00030592 | 0.0036305 | 77.253 | 0.15451 | 19.4658 | 0.038932 | 0 | 0 | 1.0368 | 997.655 | 997.6588 | 29.9323 | 29.9275 | 2.4551 | 6.96 | 40.88
2454 |  | 0.2 |  | 0.017689 | 0.22096 | 0.34371 | 3.8225 | 4.0152 | 2023-06-02 03:09 |  | -0.00014456 |  | 0 | 0 |  |  | -0.01704 | 1.8153 | 1.5296 | 0.00030592 | 0.0036305 | 77.2517 | 0.1545 | 19.468 | 0.038936 | 0 | 0 | 1.0381 | 997.5564 | 997.6485 | 29.9315 | 29.9245 | 2.455 | 6.96 | 40.9
2455 |  | 0.2 |  | 0.017687 | 0.22096 | 0.34371 | 4.1944 | 4.0331 | 2023-06-02 03:10 |  | -0.00014456 |  | 0 | 0 |  |  | -0.017026 | 1.8157 | 1.5296 | 0.00030591 | 0.0036315 | 77.2506 | 0.1545 | 19.4686 | 0.038937 | 0 | 0 | 1.0388 | 997.445 | 997.6282 | 29.9313 | 29.9292 | 2.4549 | 6.96 | 40.92
2456 |  | 0.2 |  | 0.017697 | 0.22096 | 0.34371 | 4.1633 | 4.0462 | 2023-06-02 03:11 |  | -0.00014456 |  | 0 | 0 |  |  | -0.017048 | 1.8171 | 1.5296 | 0.00030592 | 0.0036342 | 77.2517 | 0.1545 | 19.4661 | 0.038932 | 0 | 0 | 1.0381 | 997.6317 | 997.6285 | 29.931 | 29.9283 | 2.4547 | 6.9575 | 40.93
2457 |  | 0.2 |  | 0.017706 | 0.22096 | 0.34371 | 4.4138 | 4.0829 | 2023-06-02 03:12 |  | -0.00014456 |  | 0 | 0 |  |  | -0.017052 | 1.8188 | 1.5296 | 0.00030591 | 0.0036375 | 77.2511 | 0.1545 | 19.4649 | 0.03893 | 0 | 0 | 1.0383 | 997.9858 | 997.6643 | 29.9305 | 29.9264 | 2.4546 | 6.95 | 40.95
2458 |  | 0.2 |  | 0.017702 | 0.22096 | 0.34371 | 4.0511 | 4.0797 | 2023-06-02 03:13 |  | -0.00014456 |  | 0 | 0 |  |  | -0.017041 | 1.8191 | 1.5296 | 0.00030591 | 0.0036383 | 77.2505 | 0.1545 | 19.4653 | 0.038931 | 0 | 0 | 1.0388 | 997.3675 | 997.6346 | 29.9282 | 29.9067 | 2.4544 | 6.95 | 40.97
2459 |  | 0.2 |  | 0.01768 | 0.22096 | 0.34388 | 3.805 | 4.0523 | 2023-06-02 03:14 |  | 2.6272e-05 |  | 0 | 0 |  |  | -0.017044 | 1.8174 | 1.5296 | 0.00030592 | 0.0036348 | 77.2527 | 0.15451 | 19.4646 | 0.038929 | 0 | 0.00017083 | 1.0374 | 997.8391 | 997.655 | 29.9271 | 29.9175 | 2.4544 | 6.95 | 40.98
2460 |  | 0.2 |  | 0.017632 | 0.22096 | 0.34405 | 4.5767 | 4.1047 | 2023-06-02 03:15 |  | 2.6272e-05 |  | 0 | 0 |  |  | -0.017029 | 1.8135 | 1.5297 | 0.00030593 | 0.0036269 | 77.2554 | 0.15451 | 19.4652 | 0.03893 | 0 | 0.00017083 | 1.0354 | 997.4633 | 997.6359 | 29.9266 | 29.9218 | 2.4545 | 6.9575 | 41
2461 |  | 0.2 |  | 0.017593 | 0.22096 | 0.34405 | 4.3457 | 4.1288 | 2023-06-02 03:16 |  | -0.00014456 |  | 0 | 0 |  |  | -0.016984 | 1.8102 | 1.5297 | 0.00030593 | 0.0036205 | 77.2557 | 0.15451 | 19.469 | 0.038938 | 0 | 0 | 1.0358 | 997.7145 | 997.6437 | 29.9266 | 29.9267 | 2.4543 | 6.96 | 41.02
2462 |  | 0.2 |  | 0.017577 | 0.22096 | 0.34405 | 4.5944 | 4.1754 | 2023-06-02 03:17 |  | -0.00014456 |  | 0 | 0 |  |  | -0.016957 | 1.809 | 1.5296 | 0.00030593 | 0.003618 | 77.255 | 0.15451 | 19.4714 | 0.038943 | 0 | 0 | 1.0366 | 997.32 | 997.6114 | 29.928 | 29.9408 | 2.4542 | 6.96 | 41.03
2463 |  | 0.2 |  | 0.017567 | 0.22096 | 0.34405 | 4.4711 | 4.2049 | 2023-06-02 03:18 |  | -0.00014456 |  | 0 | 0 |  |  | -0.017 | 1.8088 | 1.5298 | 0.00030595 | 0.0036175 | 77.2604 | 0.15452 | 19.4664 | 0.038933 | 0 | 0 | 1.0334 | 997.9792 | 997.6481 | 29.9279 | 29.9267 | 2.454 | 6.9538 | 41.05
2464 |  | 0.2 |  | 0.017568 | 0.22096 | 0.34405 | 3.755 | 4.16 | 2023-06-02 03:19 |  | -0.00014456 |  | 0 | 0 |  |  | -0.016994 | 1.8096 | 1.5297 | 0.00030595 | 0.0036192 | 77.2589 | 0.15452 | 19.4663 | 0.038933 | 0 | 0 | 1.0338 | 997.5 | 997.6333 | 29.9291 | 29.94 | 2.4539 | 6.95 | 41.07
2465 |  | 0.2 |  | 0.017579 | 0.22096 | 0.34405 | 3.9656 | 4.1405 | 2023-06-02 03:20 |  | -0.00014456 |  | 0 | 0 |  |  | -0.016988 | 1.8111 | 1.5297 | 0.00030594 | 0.0036222 | 77.2574 | 0.15451 | 19.4665 | 0.038933 | 0 | 0 | 1.0348 | 997.6492 | 997.6349 | 29.9297 | 29.935 | 2.4537 | 6.95 | 41.08
2466 |  | 0.2 |  | 0.017594 | 0.22096 | 0.34405 | 4.8362 | 4.2101 | 2023-06-02 03:21 |  | -0.00014456 |  | 0 | 0 |  |  | -0.017027 | 1.8133 | 1.5297 | 0.00030595 | 0.0036267 | 77.2596 | 0.15452 | 19.4619 | 0.038924 | 0 | 0 | 1.0333 | 997.8455 | 997.656 | 29.931 | 29.9433 | 2.4536 | 6.95 | 41.1
2467 |  | 0.2 |  | 0.017617 | 0.22096 | 0.34405 | 4.4011 | 4.2292 | 2023-06-02 03:22 |  | -0.00014456 |  | 0 | 0 |  |  | -0.01703 | 1.8164 | 1.5297 | 0.00030594 | 0.0036328 | 77.2565 | 0.15451 | 19.4608 | 0.038922 | 0 | 0 | 1.0345 | 997.5542 | 997.6458 | 29.9333 | 29.9533 | 2.4535 | 6.95 | 41.12
2468 |  | 0.2 |  | 0.01763 | 0.22096 | 0.34439 | 4.3012 | 4.2364 | 2023-06-02 03:23 |  | 0.00019711 |  | 0 | 0 |  |  | -0.017028 | 1.8182 | 1.5297 | 0.00030593 | 0.0036364 | 77.2553 | 0.15451 | 19.4605 | 0.038921 | 0 | 0.00034167 | 1.0353 | 997.7692 | 997.6581 | 29.9346 | 29.9467 | 2.4537 | 6.96 | 41.13
2469 |  | 0.2 |  | 0.017634 | 0.22096 | 0.34439 | 3.9244 | 4.2052 | 2023-06-02 03:24 |  | -0.00014456 |  | 0 | 0 |  |  | -0.017024 | 1.8194 | 1.5297 | 0.00030593 | 0.0036388 | 77.2551 | 0.15451 | 19.4601 | 0.03892 | 0 | 0 | 1.0358 | 997.5283 | 997.6451 | 29.9366 | 29.9542 | 2.4535 | 6.97 | 41.15
2470 |  | 0.2 |  | 0.01764 | 0.22096 | 0.34439 | 5.2456 | 4.3092 | 2023-06-02 03:25 |  | -0.00014456 |  | 0 | 0 |  |  | -0.01702 | 1.8208 | 1.5296 | 0.00030593 | 0.0036417 | 77.2539 | 0.15451 | 19.4598 | 0.03892 | 0 | 0 | 1.0365 | 997.1509 | 997.5957 | 29.9386 | 29.9573 | 2.4534 | 6.9662 | 41.17
2471 |  | 0.2 |  | 0.017647 | 0.22096 | 0.34439 | 4.4713 | 4.3254 | 2023-06-02 03:26 |  | -0.00014456 |  | 0 | 0 |  |  | -0.017022 | 1.8219 | 1.5296 | 0.00030592 | 0.0036438 | 77.2538 | 0.15451 | 19.4592 | 0.038918 | 0 | 0 | 1.0367 | 997.4558 | 997.5817 | 29.9406 | 29.9583 | 2.4532 | 6.96 | 41.18
2472 |  | 0.2 |  | 0.017653 | 0.22096 | 0.34439 | 4.47 | 4.3399 | 2023-06-02 03:27 |  | -0.00014456 |  | 0 | 0 |  |  | -0.017016 | 1.8232 | 1.5296 | 0.00030592 | 0.0036464 | 77.2529 | 0.15451 | 19.4592 | 0.038918 | 0 | 0 | 1.0374 | 997.3258 | 997.5561 | 29.941 | 29.945 | 2.4531 | 6.96 | 41.2
2473 |  | 0.2 |  | 0.017659 | 0.22096 | 0.34439 | 4.3963 | 4.3455 | 2023-06-02 03:28 |  | -0.00014456 |  | 0 | 0 |  |  | -0.016999 | 1.8246 | 1.5296 | 0.00030591 | 0.0036492 | 77.2502 | 0.1545 | 19.4601 | 0.03892 | 0 | 0 | 1.0388 | 998.0418 | 997.6047 | 29.9418 | 29.9482 | 2.4529 | 6.96 | 41.22
2474 |  | 0.2 |  | 0.017663 | 0.22096 | 0.34439 | 4.2456 | 4.3355 | 2023-06-02 03:29 |  | -0.00014456 |  | 0 | 0 |  |  | -0.017004 | 1.8253 | 1.5295 | 0.00030591 | 0.0036505 | 77.25 | 0.1545 | 19.4593 | 0.038919 | 0 | 0 | 1.0387 | 997.9 | 997.6342 | 29.9412 | 29.9358 | 2.4528 | 6.96 | 41.23
2475 |  | 0.2 |  | 0.017672 | 0.22096 | 0.34439 | 4.5375 | 4.3557 | 2023-06-02 03:30 |  | -0.00014456 |  | 0 | 0 |  |  | -0.017033 | 1.827 | 1.5296 | 0.00030592 | 0.003654 | 77.2519 | 0.1545 | 19.4556 | 0.038911 | 0 | 0 | 1.0375 | 997.7708 | 997.6479 | 29.9399 | 29.9283 | 2.4526 | 6.96 | 41.25
2476 |  | 0.2 |  | 0.017675 | 0.22096 | 0.34439 | 4.7911 | 4.3993 | 2023-06-02 03:31 |  | -0.00014456 |  | 0 | 0 |  |  | -0.017047 | 1.828 | 1.5296 | 0.00030592 | 0.0036561 | 77.2538 | 0.15451 | 19.4535 | 0.038907 | 0 | 0 | 1.0369 | 997.3058 | 997.6137 | 29.939 | 29.9308 | 2.4525 | 6.96 | 41.27
2477 |  | 0.2 |  | 0.017671 | 0.22096 | 0.34439 | 4.2889 | 4.3882 | 2023-06-02 03:32 |  | -0.00014456 |  | 0 | 0 |  |  | -0.017048 | 1.8279 | 1.5296 | 0.00030593 | 0.0036559 | 77.2543 | 0.15451 | 19.453 | 0.038906 | 0 | 0 | 1.0365 | 997.4655 | 997.5989 | 29.9385 | 29.9345 | 2.4524 | 6.96 | 41.28
2478 |  | 0.2 |  | 0.017666 | 0.22096 | 0.34439 | 4.2875 | 4.3782 | 2023-06-02 03:33 |  | -0.00014456 |  | 0 | 0 |  |  | -0.017011 | 1.8282 | 1.5296 | 0.00030592 | 0.0036563 | 77.2515 | 0.1545 | 19.4561 | 0.038912 | 0 | 0 | 1.0385 | 997.4583 | 997.5848 | 29.9378 | 29.9317 | 2.4522 | 6.96 | 41.3
2479 |  | 0.2 |  | 0.01765 | 0.22096 | 0.34439 | 4.8222 | 4.4226 | 2023-06-02 03:34 |  | -0.00014456 |  | 0 | 0 |  |  | -0.016996 | 1.8274 | 1.5296 | 0.00030591 | 0.0036547 | 77.2502 | 0.1545 | 19.4569 | 0.038914 | 0 | 0 | 1.0385 | 997.6008 | 997.5864 | 29.9371 | 29.93 | 2.4521 | 6.96 | 41.32
2480 |  | 0.2 |  | 0.017651 | 0.22096 | 0.34439 | 4.035 | 4.3838 | 2023-06-02 03:35 |  | -0.00014456 |  | 0 | 0 |  |  | -0.016993 | 1.8277 | 1.5296 | 0.00030591 | 0.0036555 | 77.2501 | 0.1545 | 19.4568 | 0.038914 | 0 | 0 | 1.0387 | 997.8845 | 997.6162 | 29.9338 | 29.9045 | 2.4519 | 6.96 | 41.33
2481 |  | 0.2 |  | 0.017654 | 0.22096 | 0.34439 | 4.2967 | 4.3751 | 2023-06-02 03:36 |  | -0.00014456 |  | 0 | 0 |  |  | -0.017027 | 1.8288 | 1.5296 | 0.00030592 | 0.0036576 | 77.2536 | 0.15451 | 19.4527 | 0.038905 | 0 | 0 | 1.0368 | 998.1492 | 997.6695 | 29.9313 | 29.9092 | 2.4518 | 6.96 | 41.35
2482 |  | 0.2 |  | 0.017657 | 0.22096 | 0.34439 | 4.9512 | 4.4327 | 2023-06-02 03:37 |  | -0.00014456 |  | 0 | 0 |  |  | -0.017033 | 1.8299 | 1.5296 | 0.00030592 | 0.0036597 | 77.2524 | 0.1545 | 19.4514 | 0.038903 | 0 | 0 | 1.0366 | 997.8108 | 997.6837 | 29.9315 | 29.9325 | 2.4516 | 6.96 | 41.37
2483 |  | 0.2 |  | 0.01766 | 0.22096 | 0.34439 | 5.0022 | 4.4897 | 2023-06-02 03:38 |  | -0.00014456 |  | 0 | 0 |  |  | -0.017028 | 1.8306 | 1.5296 | 0.00030592 | 0.0036612 | 77.2513 | 0.1545 | 19.4515 | 0.038903 | 0 | 0 | 1.0371 | 997.8118 | 997.6965 | 29.9329 | 29.9455 | 2.4515 | 6.96 | 41.38
2484 |  | 0.2 |  | 0.017655 | 0.22096 | 0.34439 | 4.7313 | 4.5138 | 2023-06-02 03:39 |  | -0.00014456 |  | 0 | 0 |  |  | -0.017034 | 1.8308 | 1.5296 | 0.00030592 | 0.0036616 | 77.2533 | 0.15451 | 19.4502 | 0.0389 | 0 | 0 | 1.0365 | 997.645 | 997.6913 | 29.9338 | 29.9425 | 2.4513 | 6.96 | 41.4
2485 |  | 0.2 |  | 0.017654 | 0.22096 | 0.34439 | 4.4378 | 4.5062 | 2023-06-02 03:40 |  | -0.00014456 |  | 0 | 0 |  |  | -0.017023 | 1.8315 | 1.5296 | 0.00030592 | 0.0036629 | 77.2523 | 0.1545 | 19.4506 | 0.038901 | 0 | 0 | 1.0371 | 997.1833 | 997.6405 | 29.9332 | 29.9275 | 2.4512 | 6.96 | 41.42
2486 |  | 0.2 |  | 0.017658 | 0.22096 | 0.34439 | 4.3433 | 4.4899 | 2023-06-02 03:41 |  | -0.00014456 |  | 0 | 0 |  |  | -0.017027 | 1.8322 | 1.5296 | 0.00030592 | 0.0036644 | 77.2521 | 0.1545 | 19.4499 | 0.0389 | 0 | 0 | 1.0371 | 997.5373 | 997.6302 | 29.9325 | 29.9258 | 2.4511 | 6.96 | 41.43
2487 |  | 0.2 |  | 0.017654 | 0.22096 | 0.34439 | 4.34 | 4.4749 | 2023-06-02 03:42 |  | -0.00014456 |  | 0 | 0 |  |  | -0.017029 | 1.8325 | 1.5296 | 0.00030592 | 0.0036651 | 77.2535 | 0.15451 | 19.4489 | 0.038898 | 0 | 0 | 1.0367 | 997.2958 | 997.5968 | 29.9325 | 29.9325 | 2.4509 | 6.96 | 41.45
2488 |  | 0.2 |  | 0.017649 | 0.22096 | 0.34439 | 4.4978 | 4.4772 | 2023-06-02 03:43 |  | -0.00014456 |  | 0 | 0 |  |  | -0.017022 | 1.8328 | 1.5296 | 0.00030592 | 0.0036656 | 77.2536 | 0.15451 | 19.4489 | 0.038898 | 0 | 0 | 1.0369 | 997.3473 | 997.5718 | 29.9319 | 29.9264 | 2.4508 | 6.96 | 41.47
2489 |  | 0.2 |  | 0.017646 | 0.22096 | 0.34439 | 4.3775 | 4.4672 | 2023-06-02 03:44 |  | -0.00014456 |  | 0 | 0 |  |  | -0.017023 | 1.8328 | 1.5296 | 0.00030592 | 0.0036655 | 77.2529 | 0.15451 | 19.4484 | 0.038897 | 0 | 0 | 1.0365 | 997.1217 | 997.5268 | 29.9307 | 29.9208 | 2.4506 | 6.96 | 41.48
2490 |  | 0.2 |  | 0.017629 | 0.22096 | 0.34439 | 5.1178 | 4.5323 | 2023-06-02 03:45 |  | -0.00014456 |  | 0 | 0 |  |  | -0.017014 | 1.8318 | 1.5296 | 0.00030592 | 0.0036636 | 77.253 | 0.15451 | 19.4487 | 0.038897 | 0 | 0 | 1.0361 | 997.8433 | 997.5585 | 29.9305 | 29.9283 | 2.4505 | 6.96 | 41.5
2491 |  | 0.2 |  | 0.017613 | 0.22096 | 0.34439 | 4.2188 | 4.5009 | 2023-06-02 03:46 |  | -0.00014456 |  | 0 | 0 |  |  | -0.017015 | 1.8309 | 1.5297 | 0.00030593 | 0.0036619 | 77.2561 | 0.15451 | 19.4479 | 0.038896 | 0 | 0 | 1.0351 | 997.5417 | 997.5568 | 29.9309 | 29.9342 | 2.4503 | 6.96 | 41.52
2492 |  | 0.2 |  | 0.017612 | 0.22096 | 0.34439 | 4.7244 | 4.5233 | 2023-06-02 03:47 |  | -0.00014456 |  | 0 | 0 |  |  | -0.017003 | 1.8312 | 1.5296 | 0.00030593 | 0.0036624 | 77.255 | 0.15451 | 19.4487 | 0.038897 | 0 | 0 | 1.0358 | 997.7025 | 997.5713 | 29.9298 | 29.92 | 2.4502 | 6.96 | 41.53
2493 |  | 0.2 |  | 0.017605 | 0.22096 | 0.34439 | 4.3722 | 4.5082 | 2023-06-02 03:48 |  | -0.00014456 |  | 0 | 0 |  |  | -0.016989 | 1.8312 | 1.5296 | 0.00030593 | 0.0036625 | 77.254 | 0.15451 | 19.4494 | 0.038899 | 0 | 0 | 1.0363 | 997.7825 | 997.5925 | 29.9316 | 29.9483 | 2.45 | 6.96 | 41.55
2494 |  | 0.2 |  | 0.017581 | 0.22096 | 0.34439 | 4.8613 | 4.5435 | 2023-06-02 03:49 |  | -0.00014456 |  | 0 | 0 |  |  | -0.016969 | 1.8295 | 1.5296 | 0.00030593 | 0.003659 | 77.2543 | 0.15451 | 19.4507 | 0.038901 | 0 | 0 | 1.036 | 997.5264 | 997.5859 | 29.9317 | 29.9318 | 2.4499 | 6.96 | 41.57
2495 |  | 0.2 |  | 0.017575 | 0.22096 | 0.34439 | 4.4544 | 4.5346 | 2023-06-02 03:50 |  | -0.00014456 |  | 0 | 0 |  |  | -0.016979 | 1.8293 | 1.5297 | 0.00030593 | 0.0036586 | 77.2559 | 0.15451 | 19.4494 | 0.038899 | 0 | 0 | 1.0351 | 997.4633 | 997.5736 | 29.933 | 29.945 | 2.4498 | 6.96 | 41.58
2496 |  | 0.2 |  | 0.01756 | 0.22096 | 0.34439 | 4.89 | 4.5701 | 2023-06-02 03:51 |  | -0.00014456 |  | 0 | 0 |  |  | -0.01698 | 1.8285 | 1.5297 | 0.00030594 | 0.003657 | 77.2579 | 0.15452 | 19.4486 | 0.038897 | 0 | 0 | 1.0342 | 997.7167 | 997.5879 | 29.935 | 29.9533 | 2.4496 | 6.96 | 41.6
2497 |  | 0.2 |  | 0.017544 | 0.22096 | 0.34439 | 4.6567 | 4.5788 | 2023-06-02 03:52 |  | -0.00014456 |  | 0 | 0 |  |  | -0.016971 | 1.8276 | 1.5297 | 0.00030594 | 0.0036553 | 77.2577 | 0.15452 | 19.4487 | 0.038897 | 0 | 0 | 1.0337 | 997.4567 | 997.5748 | 29.9354 | 29.9392 | 2.4495 | 6.96 | 41.62
2498 |  | 0.2 |  | 0.017539 | 0.22096 | 0.34439 | 4.6088 | 4.5818 | 2023-06-02 03:53 |  | -0.00014456 |  | 0 | 0 |  |  | -0.016955 | 1.8274 | 1.5297 | 0.00030594 | 0.0036548 | 77.2567 | 0.15451 | 19.4501 | 0.0389 | 0 | 0 | 1.0344 | 997.7275 | 997.5901 | 29.9356 | 29.9375 | 2.4493 | 6.9611 | 41.63
2499 |  | 0.2 |  | 0.017531 | 0.22096 | 0.34439 | 4.4844 | 4.572 | 2023-06-02 03:54 |  | -0.00014456 |  | 0 | 0 |  |  | -0.016977 | 1.8273 | 1.5297 | 0.00030595 | 0.0036547 | 77.2599 | 0.15452 | 19.4471 | 0.038894 | 0 | 0 | 1.0326 | 997.295 | 997.5605 | 29.9359 | 29.9383 | 2.4492 | 6.97 | 41.65
2500 |  | 0.2 |  | 0.01753 | 0.22096 | 0.34439 | 4.9222 | 4.6071 | 2023-06-02 03:55 |  | -0.00014456 |  | 0 | 0 |  |  | -0.01697 | 1.828 | 1.5297 | 0.00030595 | 0.003656 | 77.2599 | 0.15452 | 19.4471 | 0.038894 | 0 | 0 | 1.033 | 997.2717 | 997.5317 | 29.937 | 29.9464 | 2.449 | 6.97 | 41.67
2501 |  | 0.2 |  | 0.017535 | 0.22096 | 0.34439 | 4.66 | 4.6124 | 2023-06-02 03:56 |  | -0.00014456 |  | 0 | 0 |  |  | -0.01696 | 1.8289 | 1.5297 | 0.00030595 | 0.0036577 | 77.259 | 0.15452 | 19.4478 | 0.038896 | 0 | 0 | 1.0339 | 997.0918 | 997.4877 | 29.9373 | 29.94 | 2.4489 | 6.97 | 41.68
2502 |  | 0.2 |  | 0.01753 | 0.22096 | 0.34439 | 4.8333 | 4.6345 | 2023-06-02 03:57 |  | -0.00014456 |  | 0 | 0 |  |  | -0.016968 | 1.8292 | 1.5297 | 0.00030595 | 0.0036583 | 77.2599 | 0.15452 | 19.4462 | 0.038892 | 0 | 0 | 1.0331 | 997.4467 | 997.4836 | 29.9372 | 29.9367 | 2.4487 | 6.97 | 41.7
2503 |  | 0.2 |  | 0.017527 | 0.22096 | 0.34439 | 4.8425 | 4.6553 | 2023-06-02 03:58 |  | -0.00014456 |  | 0 | 0 |  |  | -0.016959 | 1.8295 | 1.5297 | 0.00030595 | 0.0036591 | 77.259 | 0.15452 | 19.4465 | 0.038893 | 0 | 0 | 1.0335 | 997.3809 | 997.4733 | 29.9369 | 29.9345 | 2.4486 | 6.97 | 41.72
2504 |  | 0.2 |  | 0.017531 | 0.22096 | 0.34439 | 4.4744 | 4.6372 | 2023-06-02 03:59 |  | -0.00014456 |  | 0 | 0 |  |  | -0.016945 | 1.8303 | 1.5297 | 0.00030594 | 0.0036606 | 77.257 | 0.15451 | 19.4476 | 0.038895 | 0 | 0 | 1.0346 | 997.3917 | 997.4651 | 29.9365 | 29.9325 | 2.4484 | 6.97 | 41.73
2505 |  | 0.2 |  | 0.017527 | 0.22096 | 0.34439 | 4.5362 | 4.6271 | 2023-06-02 04:00 |  | -0.00014456 |  | 0 | 0 |  |  | -0.016951 | 1.8307 | 1.5297 | 0.00030594 | 0.0036613 | 77.2579 | 0.15452 | 19.4462 | 0.038892 | 0 | 0 | 1.034 | 997.4083 | 997.4595 | 29.9368 | 29.94 | 2.4483 | 6.97 | 41.75
2506 |  | 0.2 |  | 0.017519 | 0.22096 | 0.34439 | 4.8889 | 4.6533 | 2023-06-02 04:01 |  | -0.00014456 |  | 0 | 0 |  |  | -0.016946 | 1.8306 | 1.5297 | 0.00030595 | 0.0036612 | 77.2592 | 0.15452 | 19.4461 | 0.038892 | 0 | 0 | 1.0339 | 997.0858 | 997.4221 | 29.9367 | 29.935 | 2.4482 | 6.97 | 41.77
2507 |  | 0.2 |  | 0.017512 | 0.22096 | 0.34439 | 5.3911 | 4.7271 | 2023-06-02 04:02 |  | -0.00014456 |  | 0 | 0 |  |  | -0.016942 | 1.8301 | 1.5297 | 0.00030595 | 0.0036603 | 77.2592 | 0.15452 | 19.4461 | 0.038892 | 0 | 0 | 1.0336 | 997.5791 | 997.4378 | 29.9353 | 29.9227 | 2.448 | 6.97 | 41.78
2508 |  | 0.2 |  | 0.017503 | 0.22096 | 0.34439 | 5.4887 | 4.8032 | 2023-06-02 04:03 |  | -0.00014456 |  | 0 | 0 |  |  | -0.016929 | 1.83 | 1.5297 | 0.00030594 | 0.0036599 | 77.258 | 0.15452 | 19.4467 | 0.038893 | 0 | 0 | 1.0339 | 997.7275 | 997.4668 | 29.9359 | 29.9417 | 2.4479 | 6.97 | 41.8
2509 |  | 0.2 |  | 0.01749 | 0.22096 | 0.34439 | 4.8044 | 4.8033 | 2023-06-02 04:04 |  | -0.00014456 |  | 0 | 0 |  |  | -0.016926 | 1.8295 | 1.5297 | 0.00030595 | 0.0036589 | 77.2589 | 0.15452 | 19.4463 | 0.038893 | 0 | 0 | 1.0333 | 997.9808 | 997.5182 | 29.9366 | 29.9425 | 2.4477 | 6.9788 | 41.82
2510 |  | 0.2 |  | 0.017486 | 0.22096 | 0.34439 | 5.6212 | 4.8851 | 2023-06-02 04:05 |  | -0.00014456 |  | 0 | 0 |  |  | -0.016964 | 1.8293 | 1.5298 | 0.00030597 | 0.0036586 | 77.2643 | 0.15453 | 19.4421 | 0.038884 | 0 | 0 | 1.0308 | 996.9717 | 997.4635 | 29.9366 | 29.9367 | 2.4476 | 6.98 | 41.83
2511 |  | 0.2 |  | 0.017479 | 0.22096 | 0.34439 | 5.6922 | 4.9658 | 2023-06-02 04:06 |  | -0.00014456 |  | 0 | 0 |  |  | -0.01693 | 1.8294 | 1.5298 | 0.00030595 | 0.0036587 | 77.2611 | 0.15452 | 19.4448 | 0.03889 | 0 | 0 | 1.0324 | 997.2967 | 997.4468 | 29.9347 | 29.9175 | 2.4474 | 6.98 | 41.85
2512 |  | 0.2 |  | 0.01747 | 0.22096 | 0.34439 | 5.2488 | 4.9941 | 2023-06-02 04:07 |  | -0.00014456 |  | 0 | 0 |  |  | -0.016929 | 1.8292 | 1.5298 | 0.00030595 | 0.0036584 | 77.2607 | 0.15452 | 19.4443 | 0.038889 | 0 | 0 | 1.032 | 997.3975 | 997.4419 | 29.9341 | 29.9291 | 2.4473 | 6.98 | 41.87
2513 |  | 0.2 |  | 0.017463 | 0.22096 | 0.34439 | 5.4144 | 5.0362 | 2023-06-02 04:08 |  | -0.00014456 |  | 0 | 0 |  |  | -0.01692 | 1.8288 | 1.5298 | 0.00030595 | 0.0036577 | 77.2611 | 0.15452 | 19.4449 | 0.03889 | 0 | 0 | 1.0321 | 997.4009 | 997.4378 | 29.9329 | 29.9217 | 2.4471 | 6.98 | 41.88
2514 |  | 0.2 |  | 0.017444 | 0.22096 | 0.34439 | 5.3567 | 5.0682 | 2023-06-02 04:09 |  | -0.00014456 |  | 0 | 0 |  |  | -0.016918 | 1.8276 | 1.5298 | 0.00030596 | 0.0036553 | 77.2629 | 0.15453 | 19.4443 | 0.038889 | 0 | 0 | 1.0311 | 997.4267 | 997.4367 | 29.9307 | 29.9108 | 2.447 | 6.98 | 41.9
2515 |  | 0.2 |  | 0.017429 | 0.22096 | 0.34439 | 4.5338 | 5.0148 | 2023-06-02 04:10 |  | -0.00014456 |  | 0 | 0 |  |  | -0.016876 | 1.8268 | 1.5298 | 0.00030595 | 0.0036535 | 77.2609 | 0.15452 | 19.4479 | 0.038896 | 0 | 0 | 1.0328 | 997.0958 | 997.4026 | 29.9284 | 29.9083 | 2.4469 | 6.98 | 41.92
2516 |  | 0.2 |  | 0.017421 | 0.22096 | 0.34439 | 4.3756 | 4.9508 | 2023-06-02 04:11 |  | -0.00014456 |  | 0 | 0 |  |  | -0.016883 | 1.8263 | 1.5298 | 0.00030596 | 0.0036526 | 77.2629 | 0.15453 | 19.4468 | 0.038894 | 0 | 0 | 1.0318 | 997.6291 | 997.4253 | 29.9269 | 29.9127 | 2.4467 | 6.99 | 41.93
2517 |  | 0.2 |  | 0.017412 | 0.22096 | 0.34439 | 4.7525 | 4.931 | 2023-06-02 04:12 |  | -0.00014456 |  | 0 | 0 |  |  | -0.016897 | 1.8262 | 1.5298 | 0.00030597 | 0.0036523 | 77.2643 | 0.15453 | 19.4447 | 0.038889 | 0 | 0 | 1.0305 | 997.6742 | 997.4501 | 29.9276 | 29.9342 | 2.4466 | 6.99 | 41.95
2518 |  | 0.2 |  | 0.017404 | 0.22096 | 0.34439 | 4.8533 | 4.9232 | 2023-06-02 04:13 |  | -0.00014456 |  | 0 | 0 |  |  | -0.016899 | 1.8261 | 1.5298 | 0.00030597 | 0.0036522 | 77.2649 | 0.15453 | 19.4437 | 0.038887 | 0 | 0 | 1.0299 | 997.6308 | 997.4682 | 29.9287 | 29.9392 | 2.4464 | 6.99 | 41.97
2519 |  | 0.2 |  | 0.017407 | 0.22096 | 0.34439 | 4.575 | 4.8884 | 2023-06-02 04:14 |  | -0.00014456 |  | 0 | 0 |  |  | -0.016908 | 1.8267 | 1.5299 | 0.00030597 | 0.0036534 | 77.2654 | 0.15453 | 19.4425 | 0.038885 | 0 | 0 | 1.0295 | 997.1858 | 997.44 | 29.929 | 29.9308 | 2.4463 | 6.99 | 41.98
2520 |  | 0.2 | 19.2 | 0.017409 | 0.22096 | 0.34439 | 4.7522 | 4.8748 | 2023-06-02 04:15 |  | -0.00014456 |  | 0 | 0 |  |  | -0.016894 | 1.8276 | 1.5298 | 0.00030596 | 0.0036552 | 77.2637 | 0.15453 | 19.4432 | 0.038886 | 0 | 0 | 1.0305 | 997.7033 | 997.4663 | 29.9288 | 29.9275 | 2.4461 | 6.99 | 42
2521 |  | 0.2 |  | 0.017403 | 0.22096 | 0.34439 | 5.5862 | 4.9459 | 2023-06-02 04:16 |  | -0.00014456 |  | 0 | 0 |  |  | -0.016873 | 1.8278 | 1.5298 | 0.00030596 | 0.0036555 | 77.2628 | 0.15453 | 19.4447 | 0.038889 | 0 | 0 | 1.0314 | 997.7464 | 997.4943 | 29.9294 | 29.9345 | 2.446 | 6.9912 | 42.02
2522 |  | 0.2 |  | 0.017396 | 0.22096 | 0.34439 | 4.5587 | 4.9072 | 2023-06-02 04:17 |  | -0.00014456 |  | 0 | 0 |  |  | -0.016881 | 1.8273 | 1.5298 | 0.00030596 | 0.0036546 | 77.2636 | 0.15453 | 19.4436 | 0.038887 | 0 | 0 | 1.0305 | 996.7975 | 997.4246 | 29.9308 | 29.9433 | 2.4458 | 7 | 42.03
2523 |  | 0.2 |  | 0.017369 | 0.22096 | 0.34439 | 4.8556 | 4.9021 | 2023-06-02 04:18 |  | -0.00014456 |  | 0 | 0 |  |  | -0.016867 | 1.8253 | 1.5299 | 0.00030597 | 0.0036506 | 77.2653 | 0.15453 | 19.4443 | 0.038889 | 0 | 0 | 1.0298 | 996.9045 | 997.3726 | 29.9313 | 29.9364 | 2.4457 | 7 | 42.05
2524 |  | 0.2 |  | 0.017342 | 0.22096 | 0.34439 | 4.9675 | 4.9086 | 2023-06-02 04:19 |  | -0.00014456 |  | 0 | 0 |  |  | -0.016864 | 1.8233 | 1.5299 | 0.00030598 | 0.0036466 | 77.2686 | 0.15454 | 19.4439 | 0.038888 | 0 | 0 | 1.0283 | 997.5475 | 997.3901 | 29.9307 | 29.925 | 2.4456 | 7 | 42.07
2525 |  | 0.2 |  | 0.017336 | 0.22096 | 0.34439 | 5.1856 | 4.9363 | 2023-06-02 04:20 |  | -0.00014456 |  | 0 | 0 |  |  | -0.016855 | 1.823 | 1.5299 | 0.00030598 | 0.003646 | 77.2679 | 0.15454 | 19.4445 | 0.038889 | 0 | 0 | 1.0285 | 997.6325 | 997.4144 | 29.9323 | 29.9467 | 2.4454 | 7 | 42.08
2526 |  | 0.2 |  | 0.017328 | 0.22096 | 0.34439 | 5.0525 | 4.9479 | 2023-06-02 04:21 |  | -0.00014456 |  | 0 | 0 |  |  | -0.016855 | 1.8229 | 1.5299 | 0.00030598 | 0.0036458 | 77.2678 | 0.15454 | 19.4437 | 0.038887 | 0 | 0 | 1.0281 | 997.4642 | 997.4193 | 29.9315 | 29.9242 | 2.4453 | 7 | 42.1
2527 |  | 0.2 |  | 0.01732 | 0.22096 | 0.34439 | 5.3211 | 4.9852 | 2023-06-02 04:22 |  | -0.00014456 |  | 0 | 0 |  |  | -0.016858 | 1.8229 | 1.5299 | 0.00030598 | 0.0036458 | 77.268 | 0.15454 | 19.4428 | 0.038886 | 0 | 0 | 1.0275 | 997.6564 | 997.443 | 29.9321 | 29.9373 | 2.4451 | 7.0067 | 42.12
2528 |  | 0.2 |  | 0.017308 | 0.22096 | 0.34439 | 4.9322 | 4.9799 | 2023-06-02 04:23 |  | -0.00014456 |  | 0 | 0 |  |  | -0.016834 | 1.8219 | 1.5299 | 0.00030598 | 0.0036438 | 77.2677 | 0.15454 | 19.4448 | 0.03889 | 0 | 0 | 1.0281 | 997.35 | 997.4337 | 29.9317 | 29.9283 | 2.445 | 7.01 | 42.13
2529 |  | 0.2 |  | 0.01731 | 0.22096 | 0.34439 | 5.375 | 5.0194 | 2023-06-02 04:24 |  | -0.00014456 |  | 0 | 0 |  |  | -0.016811 | 1.8229 | 1.5299 | 0.00030597 | 0.0036458 | 77.2657 | 0.15453 | 19.4465 | 0.038893 | 0 | 0 | 1.0297 | 997.7042 | 997.4608 | 29.931 | 29.925 | 2.4448 | 7.01 | 42.15
2530 |  | 0.2 |  | 0.017309 | 0.22096 | 0.34439 | 4.3033 | 4.9478 | 2023-06-02 04:25 |  | -0.00014456 |  | 0 | 0 |  |  | -0.01682 | 1.8235 | 1.5299 | 0.00030598 | 0.0036471 | 77.2665 | 0.15453 | 19.4449 | 0.03889 | 0 | 0 | 1.0291 | 997.3383 | 997.4485 | 29.9317 | 29.9375 | 2.4447 | 7.01 | 42.17
2531 |  | 0.2 |  | 0.017307 | 0.22096 | 0.34439 | 5.2888 | 4.9819 | 2023-06-02 04:26 |  | -0.00014456 |  | 0 | 0 |  |  | -0.016847 | 1.8237 | 1.5299 | 0.00030599 | 0.0036473 | 77.2695 | 0.15454 | 19.4418 | 0.038884 | 0 | 0 | 1.0273 | 997.4342 | 997.4471 | 29.9331 | 29.9458 | 2.4445 | 7.01 | 42.18
2532 |  | 0.2 |  | 0.01729 | 0.22096 | 0.34439 | 5.3122 | 5.015 | 2023-06-02 04:27 |  | -0.00014456 |  | 0 | 0 |  |  | -0.016835 | 1.8226 | 1.5299 | 0.00030599 | 0.0036451 | 77.27 | 0.15454 | 19.4423 | 0.038885 | 0 | 0 | 1.027 | 997.8655 | 997.4889 | 29.9333 | 29.9355 | 2.4444 | 7.0162 | 42.2
2533 |  | 0.2 |  | 0.017282 | 0.22096 | 0.34439 | 5.2775 | 5.0412 | 2023-06-02 04:28 |  | -0.00014456 |  | 0 | 0 |  |  | -0.01682 | 1.8225 | 1.5299 | 0.00030599 | 0.003645 | 77.2697 | 0.15454 | 19.4431 | 0.038886 | 0 | 0 | 1.0274 | 997.2958 | 997.4696 | 29.9343 | 29.9433 | 2.4443 | 7.02 | 42.22
2534 |  | 0.2 |  | 0.017282 | 0.22096 | 0.34439 | 5.2233 | 5.0594 | 2023-06-02 04:29 |  | -0.00014456 |  | 0 | 0 |  |  | -0.016829 | 1.8229 | 1.5299 | 0.00030599 | 0.0036457 | 77.2698 | 0.15454 | 19.4419 | 0.038884 | 0 | 0 | 1.0269 | 997.8475 | 997.5074 | 29.9339 | 29.93 | 2.4441 | 7.02 | 42.23
2535 |  | 0.2 |  | 0.017281 | 0.22096 | 0.34439 | 5.0033 | 5.0538 | 2023-06-02 04:30 |  | -0.00014456 |  | 0 | 0 |  |  | -0.016839 | 1.8234 | 1.53 | 0.00030599 | 0.0036468 | 77.2703 | 0.15454 | 19.4401 | 0.03888 | 0 | 0 | 1.0262 | 997.6373 | 997.5204 | 29.9333 | 29.9282 | 2.444 | 7.02 | 42.25
2536 |  | 0.2 |  | 0.017283 | 0.22096 | 0.34439 | 4.98 | 5.0464 | 2023-06-02 04:31 |  | -0.00014456 |  | 0 | 0 |  |  | -0.016835 | 1.8244 | 1.53 | 0.00030599 | 0.0036488 | 77.2707 | 0.15454 | 19.4399 | 0.03888 | 0 | 0 | 1.0266 | 997.4442 | 997.5128 | 29.9322 | 29.9217 | 2.4438 | 7.0244 | 42.27
2537 |  | 0.2 |  | 0.017267 | 0.22096 | 0.34439 | 5.0367 | 5.0455 | 2023-06-02 04:32 |  | -0.00014456 |  | 0 | 0 |  |  | -0.016817 | 1.8231 | 1.53 | 0.00030599 | 0.0036462 | 77.2706 | 0.15454 | 19.4414 | 0.038883 | 0 | 0 | 1.0268 | 997.5592 | 997.5174 | 29.9323 | 29.9333 | 2.4437 | 7.03 | 42.28
2538 |  | 0.2 |  | 0.017203 | 0.22096 | 0.34439 | 4.7763 | 5.0185 | 2023-06-02 04:33 |  | -0.00014456 |  | 0 | 0 |  |  | -0.016794 | 1.8172 | 1.53 | 0.00030601 | 0.0036344 | 77.2748 | 0.15455 | 19.4431 | 0.038886 | 0 | 0 | 1.0244 | 997.9675 | 997.5624 | 29.9315 | 29.9242 | 2.4435 | 7.03 | 42.3
2539 |  | 0.2 |  | 0.017072 | 0.22096 | 0.34439 | 5.0533 | 5.022 | 2023-06-02 04:34 |  | -0.00014456 |  | 0 | 0 |  |  | -0.016739 | 1.8044 | 1.5302 | 0.00030604 | 0.0036088 | 77.2832 | 0.15457 | 19.448 | 0.038896 | 0 | 0 | 1.0199 | 997.8583 | 997.592 | 29.9315 | 29.9317 | 2.4434 | 7.03 | 42.32
2540 |  | 0.2 |  | 0.016885 | 0.22096 | 0.34439 | 5.225 | 5.0423 | 2023-06-02 04:35 |  | -0.00014456 |  | 0 | 0 |  |  | -0.016665 | 1.7853 | 1.5304 | 0.00030609 | 0.0035706 | 77.2948 | 0.15459 | 19.4554 | 0.038911 | 0 | 0 | 1.0132 | 997.5117 | 997.584 | 29.9296 | 29.9125 | 2.4432 | 7.0333 | 42.33
2541 |  | 0.2 |  | 0.016705 | 0.22096 | 0.34439 | 4.37 | 4.9751 | 2023-06-02 04:36 |  | -0.00014456 |  | 0 | 0 |  |  | -0.016609 | 1.7675 | 1.5307 | 0.00030614 | 0.003535 | 77.3072 | 0.15461 | 19.4605 | 0.038921 | 0 | 0 | 1.0058 | 997.6433 | 997.5899 | 29.928 | 29.9133 | 2.4431 | 7.04 | 42.35
2542 |  | 0.2 |  | 0.016653 | 0.22096 | 0.34439 | 5.1611 | 4.9937 | 2023-06-02 04:37 |  | -0.00014456 |  | 0 | 0 |  |  | -0.016602 | 1.7628 | 1.5308 | 0.00030615 | 0.0035256 | 77.3113 | 0.15462 | 19.4604 | 0.038921 | 0 | 0 | 1.0031 | 997.3955 | 997.5705 | 29.9281 | 29.9291 | 2.443 | 7.04 | 42.37
2543 |  | 0.2 |  | 0.016734 | 0.22096 | 0.34439 | 6 | 5.0943 | 2023-06-02 04:38 |  | -0.00014456 |  | 0 | 0 |  |  | -0.016609 | 1.7715 | 1.5306 | 0.00030613 | 0.003543 | 77.3051 | 0.15461 | 19.4594 | 0.038919 | 0 | 0 | 1.0075 | 997.74 | 997.5874 | 29.9267 | 29.9142 | 2.4428 | 7.04 | 42.38
2544 |  | 0.2 |  | 0.016926 | 0.22096 | 0.34439 | 5.4156 | 5.1264 | 2023-06-02 04:39 |  | -0.00014456 |  | 0 | 0 |  |  | -0.016645 | 1.7921 | 1.5303 | 0.00030606 | 0.0035842 | 77.2885 | 0.15458 | 19.455 | 0.03891 | 0 | 0 | 1.0169 | 997.4983 | 997.5785 | 29.9258 | 29.9175 | 2.4427 | 7.0438 | 42.4
2545 |  | 0.2 |  | 0.017177 | 0.22096 | 0.34439 | 5.1137 | 5.1252 | 2023-06-02 04:40 |  | -0.00014456 |  | 0 | 0 |  |  | -0.016727 | 1.8189 | 1.53 | 0.00030599 | 0.0036377 | 77.2707 | 0.15454 | 19.4458 | 0.038892 | 0 | 0 | 1.027 | 997.4383 | 997.5645 | 29.9234 | 29.9018 | 2.4425 | 7.05 | 42.42
2546 |  | 0.2 |  | 0.01744 | 0.22096 | 0.34504 | 5.2433 | 5.137 | 2023-06-02 04:41 |  | 0.00050219 |  | 0 | 0 |  |  | -0.016792 | 1.8468 | 1.5296 | 0.00030591 | 0.0036936 | 77.2505 | 0.1545 | 19.4383 | 0.038877 | 0 | 0.00064675 | 1.0386 | 997.6755 | 997.5756 | 29.9238 | 29.9275 | 2.443 | 7.0525 | 42.43
2547 |  | 0.2 |  | 0.017637 | 0.22123 | 0.34537 | 5.6075 | 5.184 | 2023-06-02 04:42 |  | 0.00044844 |  | 0 | 0 |  |  | -0.016843 | 1.8685 | 1.5293 | 0.00030585 | 0.003737 | 77.2352 | 0.15447 | 19.4319 | 0.038864 | 0.00026858 | 0.00032442 | 1.0472 | 997.6842 | 997.5864 | 29.9245 | 29.9308 | 2.4435 | 7.0789 | 42.45
2548 |  | 0.2 |  | 0.01776 | 0.223 | 0.34537 | 4.6289 | 5.1285 | 2023-06-02 04:43 |  | 0.0016258 |  | 0 | 0 |  |  | -0.016869 | 1.8833 | 1.529 | 0.00030581 | 0.0037667 | 77.2244 | 0.15445 | 19.4272 | 0.038854 | 0.0017703 | 0 | 1.0528 | 997.7073 | 997.5985 | 29.9256 | 29.9355 | 2.4451 | 7.1063 | 42.47
2549 |  | 0.2 |  | 0.017827 | 0.22513 | 0.34537 | 5.1275 | 5.1284 | 2023-06-02 04:44 |  | 0.0019894 |  | 0 | 0 |  |  | -0.016863 | 1.8922 | 1.5289 | 0.00030578 | 0.0037844 | 77.2159 | 0.15443 | 19.4259 | 0.038852 | 0.0021339 | 0 | 1.0571 | 998.0583 | 997.6445 | 29.9273 | 29.9425 | 2.4471 | 7.1356 | 42.48
2550 |  | 0.2 |  | 0.017847 | 0.22727 | 0.34537 | 5.1111 | 5.1267 | 2023-06-02 04:45 |  | 0.0019953 |  | 0 | 0 |  |  | -0.016849 | 1.8967 | 1.5288 | 0.00030576 | 0.0037934 | 77.2122 | 0.15442 | 19.4251 | 0.03885 | 0.0021398 | 0 | 1.0592 | 998.0583 | 997.6859 | 29.9295 | 29.9492 | 2.4491 | 7.1378 | 42.5
2551 |  | 0.2 |  | 0.017835 | 0.2294 | 0.34537 | 4.6156 | 5.0756 | 2023-06-02 04:46 |  | 0.0019798 |  | 0 | 0 |  |  | -0.016862 | 1.8978 | 1.5289 | 0.00030577 | 0.0037957 | 77.2154 | 0.15443 | 19.4216 | 0.038843 | 0.0021243 | 0 | 1.0577 | 996.7542 | 997.5927 | 29.9327 | 29.9617 | 2.4511 | 7.1225 | 42.52
2552 |  | 0.2 |  | 0.01782 | 0.2315 | 0.34537 | 4.9437 | 5.0624 | 2023-06-02 04:47 |  | 0.0019604 |  | 0 | 0 |  |  | -0.01687 | 1.8982 | 1.5289 | 0.00030578 | 0.0037963 | 77.2179 | 0.15444 | 19.4189 | 0.038838 | 0.0021049 | 0 | 1.0563 | 997.35 | 997.5684 | 29.9337 | 29.9425 | 2.453 | 7.1033 | 42.53
2553 |  | 0.2 |  | 0.017802 | 0.23359 | 0.34537 | 5.2278 | 5.0789 | 2023-06-02 04:48 |  | 0.0019405 |  | 0 | 0 |  |  | -0.016842 | 1.8987 | 1.5289 | 0.00030578 | 0.0037974 | 77.2164 | 0.15443 | 19.4196 | 0.038839 | 0.0020851 | 0 | 1.057 | 997.6433 | 997.5759 | 29.9347 | 29.9442 | 2.455 | 7.0838 | 42.55
2554 |  | 0.2 |  | 0.017769 | 0.23548 | 0.34537 | 4.4787 | 5.0189 | 2023-06-02 04:49 |  | 0.0017509 |  | 0 | 0 |  |  | -0.01682 | 1.8974 | 1.5289 | 0.00030578 | 0.0037947 | 77.2173 | 0.15443 | 19.4198 | 0.03884 | 0.0018955 | 0 | 1.0564 | 997.9118 | 997.6095 | 29.9346 | 29.9336 | 2.4567 | 7.0656 | 42.57
2555 |  | 0.2 |  | 0.017734 | 0.23651 | 0.34537 | 5.2533 | 5.0424 | 2023-06-02 04:50 |  | 0.00088194 |  | 0 | 0 |  |  | -0.0168 | 1.8949 | 1.5289 | 0.00030579 | 0.0037897 | 77.2188 | 0.15444 | 19.4208 | 0.038842 | 0.0010265 | 0 | 1.0556 | 996.5742 | 997.506 | 29.9348 | 29.9367 | 2.4576 | 7.0488 | 42.58
2556 |  | 0.2 |  | 0.017711 | 0.23702 | 0.34537 | 4.8725 | 5.0254 | 2023-06-02 04:51 |  | 0.00036811 |  | 0 | 0 |  |  | -0.016785 | 1.8936 | 1.529 | 0.00030579 | 0.0037872 | 77.22 | 0.15444 | 19.4213 | 0.038843 | 0.00051267 | 0 | 1.0552 | 998.1775 | 997.5731 | 29.934 | 29.9267 | 2.458 | 7.05 | 42.6
2557 |  | 0.2 |  | 0.017696 | 0.23719 | 0.34537 | 6.19 | 5.1418 | 2023-06-02 04:52 |  | 2.6272e-05 |  | 0 | 0 |  |  | -0.016776 | 1.8929 | 1.529 | 0.00030579 | 0.0037857 | 77.2199 | 0.15444 | 19.4215 | 0.038843 | 0.00017083 | 0 | 1.0548 | 997.95 | 997.6108 | 29.9321 | 29.9145 | 2.458 | 7.05 | 42.62
2558 |  | 0.2 |  | 0.017683 | 0.23788 | 0.34537 | 5.1522 | 5.1429 | 2023-06-02 04:53 |  | 0.00053877 |  | 0 | 0 |  |  | -0.016771 | 1.8923 | 1.529 | 0.0003058 | 0.0037847 | 77.2212 | 0.15444 | 19.4211 | 0.038842 | 0.00068333 | 0 | 1.0543 | 997.115 | 997.5612 | 29.9301 | 29.9125 | 2.4585 | 7.0488 | 42.63
2559 |  | 0.2 |  | 0.017659 | 0.23788 | 0.34537 | 5.2687 | 5.1555 | 2023-06-02 04:54 |  | -0.00014456 |  | 0 | 0 |  |  | -0.016785 | 1.8906 | 1.5291 | 0.00030581 | 0.0037813 | 77.2253 | 0.15445 | 19.419 | 0.038838 | 0 | 0 | 1.0521 | 997.625 | 997.5676 | 29.9285 | 29.9142 | 2.4584 | 7.05 | 42.65
2560 |  | 0.2 |  | 0.017628 | 0.23839 | 0.34537 | 5.1622 | 5.1561 | 2023-06-02 04:55 |  | 0.00036794 |  | 0 | 0 |  |  | -0.016783 | 1.8885 | 1.5291 | 0.00030583 | 0.0037771 | 77.2287 | 0.15446 | 19.4181 | 0.038836 | 0.0005125 | 0 | 1.0503 | 997.4575 | 997.5566 | 29.928 | 29.9233 | 2.4588 | 7.05 | 42.67
2561 |  | 0.2 |  | 0.017602 | 0.2389 | 0.34537 | 5.51 | 5.1915 | 2023-06-02 04:56 |  | 0.00036811 |  | 0 | 0 |  |  | -0.016763 | 1.8865 | 1.5291 | 0.00030583 | 0.0037731 | 77.2297 | 0.15446 | 19.4195 | 0.038839 | 0.00051267 | 0 | 1.0501 | 997.6364 | 997.5646 | 29.9273 | 29.9209 | 2.4591 | 7.05 | 42.68
2562 |  | 0.2 |  | 0.017575 | 0.23941 | 0.34537 | 5.3667 | 5.209 | 2023-06-02 04:57 |  | 0.00036802 |  | 0 | 0 |  |  | -0.016719 | 1.8848 | 1.5291 | 0.00030582 | 0.0037696 | 77.2278 | 0.15446 | 19.423 | 0.038846 | 0.00051258 | 0 | 1.0512 | 997.1158 | 997.5197 | 29.9269 | 29.9233 | 2.4595 | 7.05 | 42.7
2563 |  | 0.2 |  | 0.017557 | 0.23958 | 0.34537 | 5.5287 | 5.241 | 2023-06-02 04:58 |  | 2.6272e-05 |  | 0 | 0 |  |  | -0.016702 | 1.8838 | 1.5291 | 0.00030582 | 0.0037676 | 77.2271 | 0.15445 | 19.424 | 0.038848 | 0.00017083 | 0 | 1.0512 | 997.1055 | 997.4783 | 29.9281 | 29.9391 | 2.4595 | 7.05 | 42.72
2564 |  | 0.2 |  | 0.017538 | 0.23993 | 0.34537 | 5.4911 | 5.266 | 2023-06-02 04:59 |  | 0.00019711 |  | 0 | 0 |  |  | -0.016709 | 1.8824 | 1.5291 | 0.00030583 | 0.0037648 | 77.2289 | 0.15446 | 19.4227 | 0.038845 | 0.00034167 | 0 | 1.0496 | 997.7642 | 997.5069 | 29.9283 | 29.93 | 2.4597 | 7.05 | 42.73
2565 |  | 0.2 |  | 0.017522 | 0.24027 | 0.34537 | 5.5122 | 5.2906 | 2023-06-02 05:00 |  | 0.00019711 |  | 0 | 0 |  |  | -0.016724 | 1.8818 | 1.5292 | 0.00030584 | 0.0037635 | 77.2325 | 0.15446 | 19.4202 | 0.03884 | 0.00034167 | 0 | 1.0478 | 997.38 | 997.4942 | 29.9275 | 29.92 | 2.4599 | 7.05 | 42.75
2566 |  | 0.2 |  | 0.017516 | 0.24078 | 0.34537 | 4.7387 | 5.2355 | 2023-06-02 05:01 |  | 0.00036802 |  | 0 | 0 |  |  | -0.016719 | 1.8822 | 1.5292 | 0.00030584 | 0.0037644 | 77.2336 | 0.15447 | 19.4196 | 0.038839 | 0.00051258 | 0 | 1.0477 | 997.74 | 997.5188 | 29.9281 | 29.9342 | 2.4603 | 7.0456 | 42.77
2567 |  | 0.2 |  | 0.017516 | 0.24095 | 0.34537 | 5.2022 | 5.2321 | 2023-06-02 05:02 |  | 2.6272e-05 |  | 0 | 0 |  |  | -0.016709 | 1.8826 | 1.5292 | 0.00030584 | 0.0037653 | 77.2323 | 0.15446 | 19.4202 | 0.03884 | 0.00017083 | 0 | 1.0483 | 997.6792 | 997.5348 | 29.9282 | 29.9283 | 2.4603 | 7.05 | 42.78
2568 |  | 0.2 |  | 0.01751 | 0.24163 | 0.34537 | 5.8037 | 5.2893 | 2023-06-02 05:03 |  | 0.00053886 |  | 0 | 0 |  |  | -0.01671 | 1.8833 | 1.5292 | 0.00030584 | 0.0037666 | 77.2327 | 0.15447 | 19.419 | 0.038838 | 0.00068342 | 0 | 1.0479 | 997.325 | 997.5138 | 29.93 | 29.9467 | 2.4608 | 7.05 | 42.8
2569 |  | 0.2 |  | 0.017512 | 0.24163 | 0.34537 | 5.7411 | 5.3345 | 2023-06-02 05:04 |  | -0.00014456 |  | 0 | 0 |  |  | -0.016711 | 1.8842 | 1.5292 | 0.00030584 | 0.0037685 | 77.2328 | 0.15447 | 19.4181 | 0.038836 | 0 | 0 | 1.0479 | 997.86 | 997.5484 | 29.9303 | 29.9333 | 2.4607 | 7.05 | 42.82
2570 |  | 0.2 |  | 0.017513 | 0.24198 | 0.34537 | 5.5963 | 5.3606 | 2023-06-02 05:05 |  | 0.00019727 |  | 0 | 0 |  |  | -0.01671 | 1.8849 | 1.5292 | 0.00030584 | 0.0037698 | 77.2323 | 0.15446 | 19.4177 | 0.038835 | 0.00034183 | 0 | 1.048 | 997.2967 | 997.5233 | 29.9311 | 29.9382 | 2.4609 | 7.05 | 42.83
2571 |  | 0.2 |  | 0.017515 | 0.24249 | 0.34537 | 5.0733 | 5.3319 | 2023-06-02 05:06 |  | 0.00036811 |  | 0 | 0 |  |  | -0.016718 | 1.8863 | 1.5292 | 0.00030584 | 0.0037727 | 77.2335 | 0.15447 | 19.4158 | 0.038832 | 0.00051267 | 0 | 1.0477 | 997.3617 | 997.5071 | 29.932 | 29.94 | 2.4613 | 7.05 | 42.85
2572 |  | 0.2 |  | 0.01751 | 0.24283 | 0.34537 | 4.5956 | 5.2583 | 2023-06-02 05:07 |  | 0.00019719 |  | 0 | 0 |  |  | -0.016733 | 1.8868 | 1.5292 | 0.00030585 | 0.0037736 | 77.2348 | 0.15447 | 19.4132 | 0.038826 | 0.00034175 | 0 | 1.0465 | 997.7809 | 997.5345 | 29.9318 | 29.93 | 2.4615 | 7.05 | 42.87
2573 |  | 0.2 |  | 0.017508 | 0.24317 | 0.34537 | 5.15 | 5.2475 | 2023-06-02 05:08 |  | 0.00019719 |  | 0 | 0 |  |  | -0.01673 | 1.8871 | 1.5292 | 0.00030585 | 0.0037742 | 77.2348 | 0.15447 | 19.413 | 0.038826 | 0.00034175 | 0 | 1.0465 | 997.3092 | 997.512 | 29.9327 | 29.9408 | 2.4617 | 7.05 | 42.88
2574 |  | 0.2 |  | 0.017495 | 0.24368 | 0.34537 | 5.5722 | 5.2799 | 2023-06-02 05:09 |  | 0.00036811 |  | 0 | 0 |  |  | -0.016705 | 1.8869 | 1.5292 | 0.00030585 | 0.0037738 | 77.2339 | 0.15447 | 19.4145 | 0.038829 | 0.00051267 | 0 | 1.0473 | 997.6173 | 997.5225 | 29.9325 | 29.9309 | 2.462 | 7.05 | 42.9
2575 |  | 0.2 |  | 0.017485 | 0.24403 | 0.34537 | 5.63 | 5.3149 | 2023-06-02 05:10 |  | 0.00019711 |  | 0 | 0 |  |  | -0.016682 | 1.8869 | 1.5292 | 0.00030584 | 0.0037738 | 77.2332 | 0.15447 | 19.416 | 0.038832 | 0.00034167 | 0 | 1.0482 | 997.1883 | 997.4891 | 29.9341 | 29.9483 | 2.4622 | 7.05 | 42.92
2576 |  | 0.2 |  | 0.017467 | 0.24454 | 0.34537 | 5.6856 | 5.352 | 2023-06-02 05:11 |  | 0.00036794 |  | 0 | 0 |  |  | -0.016662 | 1.8857 | 1.5292 | 0.00030584 | 0.0037714 | 77.2322 | 0.15446 | 19.4175 | 0.038835 | 0.0005125 | 0 | 1.0484 | 997.2833 | 997.4685 | 29.9352 | 29.945 | 2.4626 | 7.05 | 42.93
2577 |  | 0.2 |  | 0.017455 | 0.24505 | 0.34537 | 5.4262 | 5.3594 | 2023-06-02 05:12 |  | 0.00036819 |  | 0 | 0 |  |  | -0.016657 | 1.8856 | 1.5292 | 0.00030584 | 0.0037712 | 77.2326 | 0.15447 | 19.4169 | 0.038834 | 0.00051275 | 0 | 1.048 | 997.0492 | 997.4266 | 29.9363 | 29.9467 | 2.463 | 7.05 | 42.95
2578 |  | 0.2 |  | 0.01746 | 0.24505 | 0.34537 | 5.5533 | 5.3788 | 2023-06-02 05:13 |  | -0.00014456 |  | 0 | 0 |  |  | -0.016687 | 1.8868 | 1.5293 | 0.00030585 | 0.0037735 | 77.2352 | 0.15447 | 19.413 | 0.038826 | 0 | 0 | 1.0463 | 997.5825 | 997.4422 | 29.9369 | 29.9418 | 2.4628 | 7.05 | 42.97
2579 |  | 0.2 |  | 0.017464 | 0.24574 | 0.34537 | 5.59 | 5.3999 | 2023-06-02 05:14 |  | 0.00053902 |  | 0 | 0 |  |  | -0.016689 | 1.8881 | 1.5292 | 0.00030585 | 0.0037762 | 77.2345 | 0.15447 | 19.4119 | 0.038824 | 0.00068358 | 0 | 1.0464 | 997.5842 | 997.4564 | 29.9367 | 29.935 | 2.4634 | 7.05 | 42.98
2580 |  | 0.2 |  | 0.017467 | 0.24608 | 0.34537 | 5.6525 | 5.4252 | 2023-06-02 05:15 |  | 0.00019719 |  | 0 | 0 |  |  | -0.016667 | 1.8894 | 1.5292 | 0.00030584 | 0.0037788 | 77.2319 | 0.15446 | 19.4133 | 0.038827 | 0.00034175 | 0 | 1.048 | 997.7409 | 997.4848 | 29.936 | 29.9292 | 2.4636 | 7.05 | 43
2581 |  | 0.2 |  | 0.017465 | 0.24659 | 0.34537 | 5.51 | 5.4337 | 2023-06-02 05:16 |  | 0.00036794 |  | 0 | 0 |  |  | -0.016666 | 1.8903 | 1.5292 | 0.00030584 | 0.0037806 | 77.2328 | 0.15447 | 19.4124 | 0.038825 | 0.0005125 | 0 | 1.048 | 997.8408 | 997.5204 | 29.9357 | 29.9333 | 2.4639 | 7.05 | 43.02
2582 |  | 0.2 |  | 0.017457 | 0.24676 | 0.34537 | 4.9425 | 5.3846 | 2023-06-02 05:17 |  | 2.6272e-05 |  | 0 | 0 |  |  | -0.016689 | 1.8899 | 1.5293 | 0.00030585 | 0.0037798 | 77.236 | 0.15447 | 19.4095 | 0.038819 | 0.00017083 | 0 | 1.046 | 998.015 | 997.5699 | 29.9346 | 29.9245 | 2.4639 | 7.05 | 43.03
2583 |  | 0.2 |  | 0.017442 | 0.24727 | 0.34537 | 5.5367 | 5.3998 | 2023-06-02 05:18 |  | 0.00036819 |  | 0 | 0 |  |  | -0.016684 | 1.8895 | 1.5293 | 0.00030586 | 0.003779 | 77.2363 | 0.15447 | 19.4089 | 0.038818 | 0.00051275 | 0 | 1.0454 | 997.8542 | 997.5983 | 29.9355 | 29.9442 | 2.4643 | 7.05 | 43.05
2584 |  | 0.2 |  | 0.017437 | 0.24761 | 0.34537 | 5.6625 | 5.426 | 2023-06-02 05:19 |  | 0.00019711 |  | 0 | 0 |  |  | -0.016667 | 1.89 | 1.5293 | 0.00030585 | 0.0037799 | 77.2349 | 0.15447 | 19.4098 | 0.03882 | 0.00034167 | 0 | 1.0462 | 998.1082 | 997.6493 | 29.9355 | 29.9355 | 2.4645 | 7.05 | 43.07
2585 |  | 0.2 |  | 0.017437 | 0.24796 | 0.34537 | 6.4522 | 5.5287 | 2023-06-02 05:20 |  | 0.00019711 |  | 0 | 0 |  |  | -0.016663 | 1.8905 | 1.5293 | 0.00030585 | 0.003781 | 77.235 | 0.15447 | 19.4096 | 0.038819 | 0.00034167 | 0 | 1.0464 | 997.3842 | 997.6228 | 29.9353 | 29.9333 | 2.4647 | 7.05 | 43.08
2586 |  | 0.2 |  | 0.017435 | 0.24864 | 0.34537 | 5.5422 | 5.53 | 2023-06-02 05:21 |  | 0.00053911 |  | 0 | 0 |  |  | -0.01666 | 1.8916 | 1.5293 | 0.00030585 | 0.0037831 | 77.2349 | 0.15447 | 19.4087 | 0.038817 | 0.00068367 | 0 | 1.0465 | 997.0542 | 997.5659 | 29.9337 | 29.9192 | 2.4652 | 7.05 | 43.1
2587 |  | 0.2 |  | 0.017431 | 0.24898 | 0.34537 | 5.3475 | 5.5118 | 2023-06-02 05:22 |  | 0.00019719 |  | 0 | 0 |  |  | -0.01666 | 1.8922 | 1.5292 | 0.00030585 | 0.0037843 | 77.2345 | 0.15447 | 19.4077 | 0.038815 | 0.00034175 | 0 | 1.0463 | 997.6017 | 997.5695 | 29.9337 | 29.9333 | 2.4654 | 7.05 | 43.12
2588 |  | 0.2 |  | 0.017426 | 0.24949 | 0.34537 | 5.3711 | 5.4977 | 2023-06-02 05:23 |  | 0.00036802 |  | 0 | 0 |  |  | -0.016643 | 1.8924 | 1.5292 | 0.00030584 | 0.0037848 | 77.2332 | 0.15447 | 19.4089 | 0.038818 | 0.00051258 | 0 | 1.0471 | 997.59 | 997.5715 | 29.9337 | 29.9342 | 2.4658 | 7.05 | 43.13
2589 |  | 0.2 |  | 0.017422 | 0.24984 | 0.34537 | 5.3788 | 5.4858 | 2023-06-02 05:24 |  | 0.00019711 |  | 0 | 0 |  |  | -0.016649 | 1.8929 | 1.5292 | 0.00030585 | 0.0037858 | 77.2348 | 0.15447 | 19.4073 | 0.038815 | 0.00034167 | 0 | 1.0464 | 997.83 | 997.5974 | 29.9335 | 29.9317 | 2.466 | 7.05 | 43.15
2590 |  | 0.2 |  | 0.017417 | 0.25001 | 0.34537 | 5.9656 | 5.5338 | 2023-06-02 05:25 |  | 2.6272e-05 |  | 0 | 0 |  |  | -0.016665 | 1.8933 | 1.5293 | 0.00030586 | 0.0037866 | 77.2374 | 0.15447 | 19.4047 | 0.038809 | 0.00017083 | 0 | 1.0451 | 997.81 | 997.6186 | 29.9347 | 29.9458 | 2.466 | 7.05 | 43.17
2591 |  | 0.2 |  | 0.017418 | 0.25069 | 0.34537 | 6.4287 | 5.6233 | 2023-06-02 05:26 |  | 0.00053902 |  | 0 | 0 |  |  | -0.016629 | 1.8942 | 1.5292 | 0.00030584 | 0.0037883 | 77.2332 | 0.15447 | 19.4078 | 0.038816 | 0.00068358 | 0 | 1.0474 | 997.6983 | 997.6266 | 29.9342 | 29.9292 | 2.4666 | 7.05 | 43.18
2592 |  | 0.2 |  | 0.017408 | 0.25103 | 0.34537 | 5.6856 | 5.6295 | 2023-06-02 05:27 |  | 0.00019719 |  | 0 | 0 |  |  | -0.016618 | 1.8941 | 1.5292 | 0.00030584 | 0.0037882 | 77.2335 | 0.15447 | 19.4081 | 0.038816 | 0.00034175 | 0 | 1.0475 | 997.3355 | 997.5975 | 29.933 | 29.9227 | 2.4668 | 7.05 | 43.2
2593 |  | 0.2 |  | 0.017398 | 0.25137 | 0.34537 | 5.9567 | 5.6622 | 2023-06-02 05:28 |  | 0.00019719 |  | 0 | 0 |  |  | -0.016604 | 1.8941 | 1.5292 | 0.00030584 | 0.0037882 | 77.2326 | 0.15447 | 19.4085 | 0.038817 | 0.00034175 | 0 | 1.0478 | 996.8392 | 997.5217 | 29.9329 | 29.9317 | 2.467 | 7.05 | 43.22
2594 |  | 0.2 |  | 0.017388 | 0.25155 | 0.34537 | 5.71 | 5.667 | 2023-06-02 05:29 |  | 2.6356e-05 |  | 0 | 0 |  |  | -0.016617 | 1.8935 | 1.5292 | 0.00030585 | 0.0037869 | 77.2342 | 0.15447 | 19.4067 | 0.038813 | 0.00017092 | 0 | 1.0464 | 997.3242 | 997.5019 | 29.9332 | 29.9358 | 2.467 | 7.05 | 43.23
2595 |  | 0.2 |  | 0.01738 | 0.2524 | 0.34537 | 5.2444 | 5.6247 | 2023-06-02 05:30 |  | 0.00071019 |  | 0 | 0 |  |  | -0.016598 | 1.894 | 1.5292 | 0.00030584 | 0.0037881 | 77.2333 | 0.15447 | 19.4074 | 0.038815 | 0.00085475 | 0 | 1.0471 | 997.2542 | 997.4771 | 29.9335 | 29.9358 | 2.4677 | 7.05 | 43.25
2596 |  | 0.2 |  | 0.017379 | 0.25291 | 0.34537 | 6.18 | 5.6803 | 2023-06-02 05:31 |  | 0.00036794 |  | 0 | 0 |  |  | -0.016575 | 1.8951 | 1.5292 | 0.00030584 | 0.0037901 | 77.2311 | 0.15446 | 19.4088 | 0.038818 | 0.0005125 | 0 | 1.0485 | 997.4073 | 997.4702 | 29.9317 | 29.9164 | 2.4681 | 7.05 | 43.27
2597 |  | 0.2 |  | 0.017375 | 0.25342 | 0.34537 | 6.3167 | 5.7439 | 2023-06-02 05:32 |  | 0.00036794 |  | 0 | 0 |  |  | -0.016586 | 1.8953 | 1.5292 | 0.00030584 | 0.0037906 | 77.2328 | 0.15447 | 19.407 | 0.038814 | 0.0005125 | 0 | 1.0476 | 997.47 | 997.4701 | 29.9327 | 29.9408 | 2.4684 | 7.05 | 43.28
2598 |  | 0.2 |  | 0.017369 | 0.25377 | 0.34537 | 5.7425 | 5.7438 | 2023-06-02 05:33 |  | 0.00019719 |  | 0 | 0 |  |  | -0.016597 | 1.8957 | 1.5292 | 0.00030585 | 0.0037913 | 77.2347 | 0.15447 | 19.4048 | 0.03881 | 0.00034175 | 0 | 1.0465 | 997.4333 | 997.4665 | 29.9326 | 29.9325 | 2.4686 | 7.05 | 43.3
2599 |  | 0.2 |  | 0.017365 | 0.25445 | 0.34537 | 5.7833 | 5.7477 | 2023-06-02 05:34 |  | 0.00053902 |  | 0 | 0 |  |  | -0.01659 | 1.8965 | 1.5292 | 0.00030585 | 0.003793 | 77.2342 | 0.15447 | 19.4043 | 0.038809 | 0.00068358 | 0 | 1.0467 | 997.2417 | 997.444 | 29.9337 | 29.9433 | 2.4692 | 7.05 | 43.32
2600 |  | 0.2 |  | 0.017365 | 0.25479 | 0.34537 | 5.9478 | 5.7677 | 2023-06-02 05:35 |  | 0.00019719 |  | 0 | 0 |  |  | -0.016574 | 1.8971 | 1.5292 | 0.00030584 | 0.0037942 | 77.2326 | 0.15447 | 19.4055 | 0.038811 | 0.00034175 | 0 | 1.0477 | 997.9192 | 997.4915 | 29.9356 | 29.9525 | 2.4694 | 7.05 | 43.33
2601 |  | 0.2 |  | 0.017357 | 0.2553 | 0.34537 | 4.96 | 5.687 | 2023-06-02 05:36 |  | 0.00036811 |  | 0 | 0 |  |  | -0.016561 | 1.8974 | 1.5292 | 0.00030584 | 0.0037948 | 77.232 | 0.15446 | 19.4059 | 0.038812 | 0.00051267 | 0 | 1.0481 | 997.2964 | 997.472 | 29.9361 | 29.9409 | 2.4697 | 7.05 | 43.35
2602 |  | 0.2 |  | 0.017353 | 0.25565 | 0.34537 | 4.84 | 5.6023 | 2023-06-02 05:37 |  | 0.00019727 |  | 0 | 0 |  |  | -0.016582 | 1.898 | 1.5292 | 0.00030584 | 0.0037959 | 77.2335 | 0.15447 | 19.4026 | 0.038805 | 0.00034183 | 0 | 1.0465 | 996.9608 | 997.4209 | 29.9372 | 29.9467 | 2.4699 | 7.05 | 43.37
2603 |  | 0.2 |  | 0.01736 | 0.25616 | 0.34537 | 5.3525 | 5.5773 | 2023-06-02 05:38 |  | 0.00036802 |  | 0 | 0 |  |  | -0.016591 | 1.8994 | 1.5292 | 0.00030585 | 0.0037987 | 77.2345 | 0.15447 | 19.401 | 0.038802 | 0.00051258 | 0 | 1.0463 | 997.3617 | 997.4149 | 29.936 | 29.925 | 2.4703 | 7.05 | 43.38
2604 |  | 0.2 |  | 0.017359 | 0.25667 | 0.34537 | 5.6089 | 5.5804 | 2023-06-02 05:39 |  | 0.00036794 |  | 0 | 0 |  |  | -0.016587 | 1.9004 | 1.5292 | 0.00030585 | 0.0038008 | 77.2346 | 0.15447 | 19.4004 | 0.038801 | 0.0005125 | 0 | 1.0466 | 997.9208 | 997.4655 | 29.9364 | 29.94 | 2.4707 | 7.05 | 43.4
2605 |  | 0.2 |  | 0.017367 | 0.25701 | 0.34537 | 5.655 | 5.5879 | 2023-06-02 05:40 |  | 0.00019719 |  | 0 | 0 |  |  | -0.016574 | 1.9023 | 1.5292 | 0.00030584 | 0.0038046 | 77.2323 | 0.15446 | 19.4007 | 0.038801 | 0.00034175 | 0 | 1.0478 | 997.8825 | 997.5072 | 29.9362 | 29.9345 | 2.4709 | 7.05 | 43.42
2606 |  | 0.2 |  | 0.017375 | 0.25735 | 0.34537 | 5.7744 | 5.6066 | 2023-06-02 05:41 |  | 0.00019719 |  | 0 | 0 |  |  | -0.0166 | 1.9038 | 1.5292 | 0.00030585 | 0.0038076 | 77.2339 | 0.15447 | 19.3974 | 0.038795 | 0.00034175 | 0 | 1.0467 | 997.2109 | 997.4776 | 29.9352 | 29.9267 | 2.4711 | 7.05 | 43.43
2607 |  | 0.2 |  | 0.01737 | 0.25787 | 0.34537 | 5.3556 | 5.5815 | 2023-06-02 05:42 |  | 0.00036811 |  | 0 | 0 |  |  | -0.016573 | 1.9043 | 1.5292 | 0.00030584 | 0.0038086 | 77.2315 | 0.15446 | 19.3992 | 0.038798 | 0.00051267 | 0 | 1.0481 | 997.63 | 997.4928 | 29.9338 | 29.9208 | 2.4714 | 7.05 | 43.45
2608 |  | 0.2 |  | 0.017359 | 0.25855 | 0.34537 | 6.2637 | 5.6497 | 2023-06-02 05:43 |  | 0.00053894 |  | 0 | 0 |  |  | -0.016564 | 1.9044 | 1.5292 | 0.00030584 | 0.0038087 | 77.232 | 0.15446 | 19.399 | 0.038798 | 0.0006835 | 0 | 1.048 | 997.5975 | 997.5033 | 29.9337 | 29.9333 | 2.472 | 7.05 | 43.47
2609 |  | 0.2 |  | 0.017358 | 0.25889 | 0.34537 | 6.9433 | 5.779 | 2023-06-02 05:44 |  | 0.00019719 |  | 0 | 0 |  |  | -0.016572 | 1.9049 | 1.5292 | 0.00030584 | 0.0038098 | 77.2323 | 0.15446 | 19.3975 | 0.038795 | 0.00034175 | 0 | 1.0474 | 998.0633 | 997.5593 | 29.9342 | 29.9383 | 2.4722 | 7.05 | 43.48
2610 |  | 0.2 |  | 0.017352 | 0.25975 | 0.34537 | 6.6925 | 5.8704 | 2023-06-02 05:45 |  | 0.00070969 |  | 0 | 0 |  |  | -0.016558 | 1.9056 | 1.5292 | 0.00030584 | 0.0038113 | 77.2315 | 0.15446 | 19.3977 | 0.038795 | 0.00085425 | 0 | 1.0479 | 997.2117 | 997.5245 | 29.9337 | 29.9292 | 2.4729 | 7.05 | 43.5
2611 |  | 0.2 |  | 0.017343 | 0.26026 | 0.34537 | 5.7956 | 5.8629 | 2023-06-02 05:46 |  | 0.00036819 |  | 0 | 0 |  |  | -0.016544 | 1.9058 | 1.5292 | 0.00030583 | 0.0038115 | 77.231 | 0.15446 | 19.3981 | 0.038796 | 0.00051275 | 0 | 1.0483 | 998.5655 | 997.6286 | 29.9331 | 29.9273 | 2.4733 | 7.05 | 43.52
2612 |  | 0.2 |  | 0.017335 | 0.26077 | 0.34537 | 6 | 5.8766 | 2023-06-02 05:47 |  | 0.00036811 |  | 0 | 0 |  |  | -0.01655 | 1.9057 | 1.5292 | 0.00030584 | 0.0038114 | 77.2327 | 0.15447 | 19.3968 | 0.038794 | 0.00051267 | 0 | 1.0474 | 997.4133 | 997.6071 | 29.9308 | 29.91 | 2.4736 | 7.05 | 43.53
2613 |  | 0.2 |  | 0.017325 | 0.26129 | 0.34537 | 5.4433 | 5.8333 | 2023-06-02 05:48 |  | 0.00036794 |  | 0 | 0 |  |  | -0.016543 | 1.9057 | 1.5292 | 0.00030584 | 0.0038114 | 77.2335 | 0.15447 | 19.3965 | 0.038793 | 0.0005125 | 0 | 1.0473 | 997.4508 | 997.5915 | 29.9297 | 29.92 | 2.474 | 7.05 | 43.55
2614 |  | 0.2 |  | 0.01731 | 0.2618 | 0.34537 | 6.32 | 5.882 | 2023-06-02 05:49 |  | 0.00036811 |  | 0 | 0 |  |  | -0.016518 | 1.9053 | 1.5292 | 0.00030584 | 0.0038105 | 77.2322 | 0.15446 | 19.3981 | 0.038796 | 0.00051267 | 0 | 1.0479 | 997.3025 | 997.5626 | 29.9288 | 29.9208 | 2.4744 | 7.05 | 43.57
2615 |  | 0.2 |  | 0.017296 | 0.26231 | 0.34537 | 6.1244 | 5.9062 | 2023-06-02 05:50 |  | 0.00036811 |  | 0 | 0 |  |  | -0.016504 | 1.9044 | 1.5292 | 0.00030584 | 0.0038088 | 77.2317 | 0.15446 | 19.399 | 0.038798 | 0.00051267 | 0 | 1.048 | 997.8782 | 997.5941 | 29.9291 | 29.9318 | 2.4747 | 7.05 | 43.58
2616 |  | 0.2 |  | 0.017286 | 0.26299 | 0.34537 | 6.6837 | 5.984 | 2023-06-02 05:51 |  | 0.00053902 |  | 0 | 0 |  |  | -0.016501 | 1.9046 | 1.5292 | 0.00030584 | 0.0038092 | 77.2321 | 0.15446 | 19.3981 | 0.038796 | 0.00068358 | 0 | 1.0476 | 997.3267 | 997.5674 | 29.9297 | 29.935 | 2.4753 | 7.05 | 43.6
2617 |  | 0.2 |  | 0.017288 | 0.26351 | 0.34537 | 5.0822 | 5.8938 | 2023-06-02 05:52 |  | 0.00036794 |  | 0 | 0 |  |  | -0.016489 | 1.9059 | 1.5292 | 0.00030583 | 0.0038118 | 77.2301 | 0.15446 | 19.3982 | 0.038796 | 0.0005125 | 0 | 1.0484 | 997.3142 | 997.5421 | 29.9302 | 29.935 | 2.4756 | 7.05 | 43.62
2618 |  | 0.2 |  | 0.017284 | 0.26385 | 0.34537 | 5.4775 | 5.8522 | 2023-06-02 05:53 |  | 0.00019711 |  | 0 | 0 |  |  | -0.016481 | 1.906 | 1.5292 | 0.00030583 | 0.0038121 | 77.2309 | 0.15446 | 19.3986 | 0.038797 | 0.00034167 | 0 | 1.0487 | 997.8767 | 997.5755 | 29.9299 | 29.9267 | 2.4758 | 7.05 | 43.63
2619 |  | 0.2 |  | 0.017271 | 0.26419 | 0.34537 | 5.3344 | 5.8004 | 2023-06-02 05:54 |  | 0.00019727 |  | 0 | 0 |  |  | -0.016504 | 1.9057 | 1.5292 | 0.00030585 | 0.0038113 | 77.2344 | 0.15447 | 19.3952 | 0.03879 | 0.00034183 | 0 | 1.0465 | 998.1418 | 997.6322 | 29.9291 | 29.9227 | 2.476 | 7.05 | 43.65
2620 |  | 0.2 |  | 0.017258 | 0.26487 | 0.34537 | 6.2378 | 5.8441 | 2023-06-02 05:55 |  | 0.00053886 |  | 0 | 0 |  |  | -0.016485 | 1.9056 | 1.5292 | 0.00030584 | 0.0038112 | 77.2336 | 0.15447 | 19.396 | 0.038792 | 0.00068342 | 0 | 1.0469 | 997.6558 | 997.6345 | 29.9304 | 29.9417 | 2.4766 | 7.05 | 43.67
2621 |  | 0.2 |  | 0.017247 | 0.26556 | 0.34537 | 6.2275 | 5.8825 | 2023-06-02 05:56 |  | 0.00053894 |  | 0 | 0 |  |  | -0.016479 | 1.9052 | 1.5293 | 0.00030585 | 0.0038105 | 77.2349 | 0.15447 | 19.3958 | 0.038792 | 0.0006835 | 0 | 1.0466 | 997.5058 | 997.6217 | 29.9293 | 29.9192 | 2.4771 | 7.05 | 43.68
2622 |  | 0.2 |  | 0.017245 | 0.2659 | 0.34537 | 5.6222 | 5.8564 | 2023-06-02 05:57 |  | 0.00019719 |  | 0 | 0 |  |  | -0.016477 | 1.9059 | 1.5292 | 0.00030585 | 0.0038119 | 77.2348 | 0.15447 | 19.3951 | 0.03879 | 0.00034175 | 0 | 1.0466 | 997.4992 | 997.6094 | 29.9299 | 29.9358 | 2.4773 | 7.05 | 43.7
2623 |  | 0.2 |  | 0.017254 | 0.26641 | 0.34537 | 5.4175 | 5.8125 | 2023-06-02 05:58 |  | 0.00036819 |  | 0 | 0 |  |  | -0.016471 | 1.9081 | 1.5292 | 0.00030584 | 0.0038162 | 77.2326 | 0.15447 | 19.3947 | 0.038789 | 0.00051275 | 0 | 1.0475 | 997.2358 | 997.5721 | 29.9319 | 29.95 | 2.4777 | 7.05 | 43.72
2624 |  | 0.2 |  | 0.017256 | 0.26727 | 0.34537 | 5.57 | 5.7883 | 2023-06-02 05:59 |  | 0.00070977 |  | 0 | 0 |  |  | -0.016476 | 1.9093 | 1.5292 | 0.00030584 | 0.0038185 | 77.2319 | 0.15446 | 19.3932 | 0.038786 | 0.00085433 | 0 | 1.0473 | 997.1142 | 997.5263 | 29.9332 | 29.9442 | 2.4784 | 7.05 | 43.73
2625 |  | 0.2 |  | 0.017232 | 0.26778 | 0.34537 | 6.1875 | 5.8282 | 2023-06-02 06:00 |  | 0.00036819 |  | 0 | 0 |  |  | -0.01647 | 1.9078 | 1.5292 | 0.00030585 | 0.0038156 | 77.2341 | 0.15447 | 19.3928 | 0.038786 | 0.00051275 | 0 | 1.0462 | 997.1033 | 997.484 | 29.9338 | 29.94 | 2.4787 | 7.0489 | 43.75
2626 |  | 0.2 |  | 0.017223 | 0.26829 | 0.34537 | 5.9744 | 5.8428 | 2023-06-02 06:01 |  | 0.00036819 |  | 0 | 0 |  |  | -0.016461 | 1.9079 | 1.5292 | 0.00030585 | 0.0038158 | 77.2344 | 0.15447 | 19.3927 | 0.038785 | 0.00051275 | 0 | 1.0463 | 997.1064 | 997.4462 | 29.9349 | 29.9445 | 2.4791 | 7.05 | 43.77
2627 |  | 0.2 |  | 0.017229 | 0.26863 | 0.34537 | 6.0211 | 5.8607 | 2023-06-02 06:02 |  | 0.00019711 |  | 0 | 0 |  |  | -0.016457 | 1.9092 | 1.5292 | 0.00030585 | 0.0038184 | 77.2338 | 0.15447 | 19.3926 | 0.038785 | 0.00034167 | 0 | 1.0469 | 997.6125 | 997.4628 | 29.9374 | 29.96 | 2.4793 | 7.05 | 43.78
2628 |  | 0.2 |  | 0.017217 | 0.26932 | 0.34537 | 6.4337 | 5.918 | 2023-06-02 06:03 |  | 0.00053911 |  | 0 | 0 |  |  | -0.016455 | 1.9092 | 1.5293 | 0.00030585 | 0.0038184 | 77.2349 | 0.15447 | 19.3916 | 0.038783 | 0.00068367 | 0 | 1.0463 | 997.2842 | 997.445 | 29.937 | 29.9333 | 2.4799 | 7.05 | 43.8
2629 |  | 0.2 |  | 0.017206 | 0.27 | 0.34537 | 6.3133 | 5.9575 | 2023-06-02 06:04 |  | 0.00053902 |  | 0 | 0 |  |  | -0.016465 | 1.9092 | 1.5293 | 0.00030586 | 0.0038184 | 77.2371 | 0.15447 | 19.3893 | 0.038779 | 0.00068358 | 0 | 1.045 | 997.5391 | 997.4544 | 29.9368 | 29.9345 | 2.4804 | 7.05 | 43.82
2630 |  | 0.2 |  | 0.017202 | 0.27051 | 0.34537 | 6.4238 | 6.0041 | 2023-06-02 06:05 |  | 0.00036811 |  | 0 | 0 |  |  | -0.01647 | 1.9095 | 1.5293 | 0.00030586 | 0.0038189 | 77.2381 | 0.15448 | 19.3881 | 0.038776 | 0.00051267 | 0 | 1.0445 | 997.5842 | 997.4674 | 29.9367 | 29.9358 | 2.4808 | 7.05 | 43.83
2631 |  | 0.2 |  | 0.017187 | 0.2712 | 0.34537 | 5.3067 | 5.9344 | 2023-06-02 06:06 |  | 0.00053894 |  | 0 | 0 |  |  | -0.016454 | 1.9091 | 1.5293 | 0.00030586 | 0.0038181 | 77.2373 | 0.15447 | 19.3886 | 0.038777 | 0.0006835 | 0 | 1.0445 | 997.4567 | 997.4663 | 29.9356 | 29.9264 | 2.4813 | 7.05 | 43.85
2632 |  | 0.2 |  | 0.017172 | 0.27171 | 0.34537 | 5.9986 | 5.9408 | 2023-06-02 06:07 |  | 0.00036802 |  | 0 | 0 |  |  | -0.016434 | 1.9087 | 1.5293 | 0.00030585 | 0.0038173 | 77.236 | 0.15447 | 19.3897 | 0.038779 | 0.00051258 | 0 | 1.045 | 997.4442 | 997.4641 | 29.9353 | 29.9325 | 2.4817 | 7.05 | 43.87
2633 |  | 0.2 |  | 0.017165 | 0.27222 | 0.34537 | 5.51 | 5.8977 | 2023-06-02 06:08 |  | 0.00036802 |  | 0 | 0 |  |  | -0.016405 | 1.9085 | 1.5292 | 0.00030585 | 0.0038171 | 77.2346 | 0.15447 | 19.3922 | 0.038784 | 0.00051258 | 0 | 1.0463 | 997.0858 | 997.4263 | 29.9357 | 29.9392 | 2.482 | 7.05 | 43.88
2634 |  | 0.2 |  | 0.017158 | 0.27291 | 0.34537 | 6.975 | 6.0055 | 2023-06-02 06:09 |  | 0.00053894 |  | 0 | 0 |  |  | -0.016401 | 1.9091 | 1.5293 | 0.00030585 | 0.0038181 | 77.2353 | 0.15447 | 19.3915 | 0.038783 | 0.0006835 | 0 | 1.0462 | 997.1017 | 997.3938 | 29.9337 | 29.9158 | 2.4826 | 7.05 | 43.9
2635 |  | 0.2 |  | 0.017163 | 0.27342 | 0.34537 | 6.3322 | 6.0381 | 2023-06-02 06:10 |  | 0.00036794 |  | 0 | 0 |  |  | -0.016414 | 1.9107 | 1.5293 | 0.00030586 | 0.0038215 | 77.2366 | 0.15447 | 19.3889 | 0.038778 | 0.0005125 | 0 | 1.0456 | 997.6309 | 997.4175 | 29.9325 | 29.9218 | 2.4829 | 7.05 | 43.92
2636 |  | 0.2 |  | 0.017173 | 0.27376 | 0.34537 | 5.9167 | 6.026 | 2023-06-02 06:11 |  | 0.00019727 |  | 0 | 0 |  |  | -0.01644 | 1.9124 | 1.5293 | 0.00030586 | 0.0038248 | 77.2374 | 0.15447 | 19.3855 | 0.038771 | 0.00034183 | 0 | 1.0446 | 997.8733 | 997.4631 | 29.9319 | 29.9258 | 2.4831 | 7.05 | 43.93
2637 |  | 0.2 |  | 0.017173 | 0.27461 | 0.34537 | 5.6063 | 5.984 | 2023-06-02 06:12 |  | 0.00070994 |  | 0 | 0 |  |  | -0.016421 | 1.9138 | 1.5293 | 0.00030585 | 0.0038275 | 77.2356 | 0.15447 | 19.3863 | 0.038773 | 0.0008545 | 0 | 1.0458 | 997.5358 | 997.4704 | 29.9312 | 29.925 | 2.4838 | 7.05 | 43.95
2638 |  | 0.2 |  | 0.017177 | 0.27513 | 0.34537 | 6.0222 | 5.9878 | 2023-06-02 06:13 |  | 0.00036819 |  | 0 | 0 |  |  | -0.016426 | 1.9153 | 1.5293 | 0.00030585 | 0.0038307 | 77.2352 | 0.15447 | 19.3846 | 0.038769 | 0.00051275 | 0 | 1.0457 | 997.1208 | 997.4354 | 29.9315 | 29.9342 | 2.4842 | 7.05 | 43.97
2639 |  | 0.2 |  | 0.017179 | 0.27564 | 0.34537 | 5.4238 | 5.9314 | 2023-06-02 06:14 |  | 0.00036802 |  | 0 | 0 |  |  | -0.01645 | 1.9162 | 1.5293 | 0.00030586 | 0.0038325 | 77.2365 | 0.15447 | 19.3814 | 0.038763 | 0.00051258 | 0 | 1.0443 | 997.62 | 997.4539 | 29.9311 | 29.9275 | 2.4846 | 7.05 | 43.98
2640 |  | 0.2 |  | 0.01717 | 0.27666 | 0.34537 | 5.6467 | 5.9029 | 2023-06-02 06:15 |  | 0.00088069 |  | 0 | 0 |  |  | -0.01645 | 1.9168 | 1.5293 | 0.00030586 | 0.0038335 | 77.2375 | 0.15447 | 19.38 | 0.03876 | 0.0010252 | 0 | 1.0438 | 997.0492 | 997.4134 | 29.9307 | 29.9275 | 2.4855 | 7.05 | 44
2641 |  | 0.2 |  | 0.017171 | 0.27718 | 0.34537 | 5.21 | 5.8337 | 2023-06-02 06:16 |  | 0.00036819 |  | 0 | 0 |  |  | -0.016413 | 1.9181 | 1.5292 | 0.00030585 | 0.0038361 | 77.2348 | 0.15447 | 19.3829 | 0.038766 | 0.00051275 | 0 | 1.0462 | 997.5058 | 997.4226 | 29.9317 | 29.9408 | 2.4858 | 7.05 | 44.02
2642 |  | 0.2 |  | 0.017172 | 0.27752 | 0.34537 | 6.0389 | 5.8542 | 2023-06-02 06:17 |  | 0.00019719 |  | 0 | 0 |  |  | -0.016417 | 1.9187 | 1.5293 | 0.00030585 | 0.0038374 | 77.2353 | 0.15447 | 19.3819 | 0.038764 | 0.00034175 | 0 | 1.046 | 998.0682 | 997.4872 | 29.931 | 29.9245 | 2.486 | 7.05 | 44.03
2643 |  | 0.2 |  | 0.017153 | 0.27837 | 0.34537 | 6.4556 | 5.9143 | 2023-06-02 06:18 |  | 0.00070969 |  | 0 | 0 |  |  | -0.016411 | 1.9181 | 1.5293 | 0.00030586 | 0.0038361 | 77.2362 | 0.15447 | 19.3812 | 0.038762 | 0.00085425 | 0 | 1.0452 | 997.65 | 997.5035 | 29.9303 | 29.9236 | 2.4867 | 7.0488 | 44.05
2644 |  | 0.2 |  | 0.017139 | 0.27889 | 0.34537 | 5.9188 | 5.9148 | 2023-06-02 06:19 |  | 0.00036811 |  | 0 | 0 |  |  | -0.016406 | 1.9177 | 1.5293 | 0.00030586 | 0.0038353 | 77.2375 | 0.15447 | 19.3807 | 0.038761 | 0.00051267 | 0 | 1.0447 | 996.8983 | 997.443 | 29.9302 | 29.9292 | 2.4871 | 7.05 | 44.07
2645 |  | 0.2 |  | 0.01714 | 0.27974 | 0.34537 | 6.6533 | 5.9886 | 2023-06-02 06:20 |  | 0.00070969 |  | 0 | 0 |  |  | -0.016402 | 1.9187 | 1.5293 | 0.00030586 | 0.0038373 | 77.237 | 0.15447 | 19.3803 | 0.038761 | 0.00085425 | 0 | 1.045 | 997.0067 | 997.3993 | 29.9308 | 29.9367 | 2.4878 | 7.05 | 44.08
2646 |  | 0.2 |  | 0.01714 | 0.27991 | 0.34537 | 7.2263 | 6.1124 | 2023-06-02 06:21 |  | 2.6272e-05 |  | 0 | 0 |  |  | -0.016398 | 1.9195 | 1.5293 | 0.00030585 | 0.003839 | 77.236 | 0.15447 | 19.3798 | 0.03876 | 0.00017083 | 0 | 1.0452 | 997.2717 | 997.3866 | 29.9306 | 29.9283 | 2.4878 | 7.05 | 44.1
2647 |  | 0.2 |  | 0.017129 | 0.28059 | 0.34537 | 6.9089 | 6.192 | 2023-06-02 06:22 |  | 0.00053886 |  | 0 | 0 |  |  | -0.016405 | 1.9196 | 1.5293 | 0.00030586 | 0.0038392 | 77.2377 | 0.15448 | 19.3778 | 0.038756 | 0.00068342 | 0 | 1.0441 | 997.2342 | 997.3713 | 29.9309 | 29.9342 | 2.4884 | 7.05 | 44.12
2648 |  | 0.2 |  | 0.017126 | 0.28145 | 0.34537 | 6.3688 | 6.2097 | 2023-06-02 06:23 |  | 0.00070994 |  | 0 | 0 |  |  | -0.01641 | 1.9203 | 1.5293 | 0.00030587 | 0.0038405 | 77.239 | 0.15448 | 19.3764 | 0.038753 | 0.0008545 | 0 | 1.0437 | 997.6783 | 997.402 | 29.933 | 29.9517 | 2.4891 | 7.05 | 44.13
2649 |  | 0.2 |  | 0.01712 | 0.28213 | 0.34537 | 6.1611 | 6.2048 | 2023-06-02 06:24 |  | 0.00053886 |  | 0 | 0 |  |  | -0.016405 | 1.9209 | 1.5293 | 0.00030587 | 0.0038418 | 77.2391 | 0.15448 | 19.3758 | 0.038752 | 0.00068342 | 0 | 1.0436 | 997.7764 | 997.4395 | 29.9331 | 29.9336 | 2.4896 | 7.05 | 44.15
2650 |  | 0.2 |  | 0.017118 | 0.28282 | 0.34537 | 6.0567 | 6.19 | 2023-06-02 06:25 |  | 0.00053902 |  | 0 | 0 |  |  | -0.016441 | 1.9219 | 1.5294 | 0.00030588 | 0.0038437 | 77.2435 | 0.15449 | 19.3705 | 0.038741 | 0.00068358 | 0 | 1.0411 | 997.5725 | 997.4528 | 29.933 | 29.9325 | 2.4902 | 7.05 | 44.17
2651 |  | 0.2 |  | 0.017134 | 0.2835 | 0.34537 | 5.8575 | 6.1568 | 2023-06-02 06:26 |  | 0.00053919 |  | 0 | 0 |  |  | -0.016438 | 1.9245 | 1.5294 | 0.00030588 | 0.0038489 | 77.2419 | 0.15448 | 19.37 | 0.03874 | 0.00068375 | 0 | 1.0423 | 997.7358 | 997.4811 | 29.933 | 29.9325 | 2.4907 | 7.05 | 44.18
2652 |  | 0.2 |  | 0.017131 | 0.28418 | 0.34537 | 6.3622 | 6.1773 | 2023-06-02 06:27 |  | 0.00053886 |  | 0 | 0 |  |  | -0.016459 | 1.9254 | 1.5294 | 0.00030589 | 0.0038509 | 77.2438 | 0.15449 | 19.3665 | 0.038733 | 0.00068342 | 0 | 1.0408 | 997.6364 | 997.4966 | 29.9325 | 29.9282 | 2.4912 | 7.05 | 44.2
2653 |  | 0.2 |  | 0.017129 | 0.2847 | 0.34537 | 6.0025 | 6.1598 | 2023-06-02 06:28 |  | 0.00036811 |  | 0 | 0 |  |  | -0.016436 | 1.9263 | 1.5294 | 0.00030588 | 0.0038526 | 77.2414 | 0.15448 | 19.368 | 0.038736 | 0.00051267 | 0 | 1.0421 | 997.505 | 997.4974 | 29.9313 | 29.9208 | 2.4916 | 7.05 | 44.22
2654 |  | 0.2 |  | 0.017135 | 0.28555 | 0.34537 | 5.97 | 6.1409 | 2023-06-02 06:29 |  | 0.00071002 |  | 0 | 0 |  |  | -0.016439 | 1.9279 | 1.5294 | 0.00030587 | 0.0038559 | 77.2401 | 0.15448 | 19.3667 | 0.038733 | 0.00085458 | 0 | 1.0423 | 998.1282 | 997.5605 | 29.9294 | 29.9118 | 2.4923 | 7.05 | 44.23
2655 |  | 0.2 |  | 0.017118 | 0.2864 | 0.34537 | 6.0287 | 6.1296 | 2023-06-02 06:30 |  | 0.00070994 |  | 0 | 0 |  |  | -0.016445 | 1.9274 | 1.5294 | 0.00030588 | 0.0038549 | 77.2435 | 0.15449 | 19.3647 | 0.038729 | 0.0008545 | 0 | 1.0409 | 997.9375 | 997.5982 | 29.9285 | 29.9208 | 2.493 | 7.05 | 44.25
2656 |  | 0.2 |  | 0.017103 | 0.28692 | 0.34537 | 6.1578 | 6.1325 | 2023-06-02 06:31 |  | 0.00036819 |  | 0 | 0 |  |  | -0.01641 | 1.927 | 1.5294 | 0.00030588 | 0.0038539 | 77.2417 | 0.15448 | 19.3676 | 0.038735 | 0.00051275 | 0 | 1.0423 | 998.19 | 997.6574 | 29.9262 | 29.9058 | 2.4934 | 7.05 | 44.27
2657 |  | 0.2 |  | 0.017106 | 0.2876 | 0.34537 | 6.3467 | 6.1539 | 2023-06-02 06:32 |  | 0.00053911 |  | 0 | 0 |  |  | -0.016406 | 1.9282 | 1.5294 | 0.00030587 | 0.0038563 | 77.2405 | 0.15448 | 19.3671 | 0.038734 | 0.00068367 | 0 | 1.0427 | 997.7992 | 997.6716 | 29.925 | 29.9133 | 2.4939 | 7.05 | 44.28
2658 |  | 0.2 |  | 0.017102 | 0.28846 | 0.34537 | 6.4863 | 6.1871 | 2023-06-02 06:33 |  | 0.00070994 |  | 0 | 0 |  |  | -0.016393 | 1.9291 | 1.5293 | 0.00030587 | 0.0038581 | 77.2396 | 0.15448 | 19.3672 | 0.038734 | 0.0008545 | 0 | 1.0432 | 997.5833 | 997.6627 | 29.9233 | 29.9083 | 2.4947 | 7.05 | 44.3
2659 |  | 0.2 |  | 0.017091 | 0.28897 | 0.34537 | 6.4422 | 6.2126 | 2023-06-02 06:34 |  | 0.00036811 |  | 0 | 0 |  |  | -0.016382 | 1.929 | 1.5293 | 0.00030587 | 0.003858 | 77.2395 | 0.15448 | 19.3674 | 0.038735 | 0.00051267 | 0 | 1.0433 | 997.8 | 997.6765 | 29.9231 | 29.9209 | 2.495 | 7.05 | 44.32
2660 |  | 0.2 |  | 0.017089 | 0.28982 | 0.34537 | 6.2313 | 6.2145 | 2023-06-02 06:35 |  | 0.00070986 |  | 0 | 0 |  |  | -0.016404 | 1.9297 | 1.5294 | 0.00030588 | 0.0038594 | 77.2424 | 0.15448 | 19.364 | 0.038728 | 0.00085442 | 0 | 1.0417 | 997.8592 | 997.6947 | 29.9232 | 29.9242 | 2.4957 | 7.05 | 44.33
2661 |  | 0.2 |  | 0.017089 | 0.29068 | 0.34537 | 5.8711 | 6.1801 | 2023-06-02 06:36 |  | 0.00070994 |  | 0 | 0 |  |  | -0.01642 | 1.9311 | 1.5294 | 0.00030588 | 0.0038622 | 77.2431 | 0.15449 | 19.361 | 0.038722 | 0.0008545 | 0 | 1.0407 | 997.2364 | 997.6489 | 29.9226 | 29.9175 | 2.4964 | 7.05 | 44.35
2662 |  | 0.2 |  | 0.017086 | 0.29136 | 0.34537 | 6.5038 | 6.2125 | 2023-06-02 06:37 |  | 0.00053902 |  | 0 | 0 |  |  | -0.01641 | 1.9321 | 1.5294 | 0.00030588 | 0.0038641 | 77.2416 | 0.15448 | 19.3608 | 0.038722 | 0.00068358 | 0 | 1.0412 | 997.3291 | 997.6169 | 29.9234 | 29.9309 | 2.497 | 7.05 | 44.37
2663 |  | 0.2 |  | 0.017082 | 0.29222 | 0.34537 | 6.7156 | 6.2628 | 2023-06-02 06:38 |  | 0.00070977 |  | 0 | 0 |  |  | -0.016406 | 1.9326 | 1.5294 | 0.00030588 | 0.0038651 | 77.2423 | 0.15448 | 19.3604 | 0.038721 | 0.00085433 | 0 | 1.0412 | 997.6675 | 997.622 | 29.9238 | 29.9267 | 2.4977 | 7.05 | 44.38
2664 |  | 0.2 |  | 0.017075 | 0.29273 | 0.34537 | 6.1078 | 6.2473 | 2023-06-02 06:39 |  | 0.00036794 |  | 0 | 0 |  |  | -0.016414 | 1.9329 | 1.5294 | 0.00030589 | 0.0038659 | 77.2444 | 0.15449 | 19.3584 | 0.038717 | 0.0005125 | 0 | 1.0403 | 996.9533 | 997.5551 | 29.9245 | 29.9308 | 2.4981 | 7.05 | 44.4
2665 |  | 0.2 |  | 0.017073 | 0.29358 | 0.34537 | 5.9638 | 6.219 | 2023-06-02 06:40 |  | 0.00070986 |  | 0 | 0 |  |  | -0.016417 | 1.9341 | 1.5295 | 0.00030589 | 0.0038682 | 77.2454 | 0.15449 | 19.3567 | 0.038713 | 0.00085442 | 0 | 1.0399 | 997.6025 | 997.5599 | 29.9263 | 29.9433 | 2.4988 | 7.05 | 44.42
2666 |  | 0.2 |  | 0.017085 | 0.29444 | 0.34537 | 6.13 | 6.2101 | 2023-06-02 06:41 |  | 0.00071002 |  | 0 | 0 |  |  | -0.016434 | 1.9364 | 1.5295 | 0.00030589 | 0.0038728 | 77.2452 | 0.15449 | 19.3539 | 0.038708 | 0.00085458 | 0 | 1.0397 | 997.74 | 997.5779 | 29.9285 | 29.9475 | 2.4995 | 7.05 | 44.43
2667 |  | 0.2 |  | 0.017101 | 0.29478 | 0.34537 | 6.855 | 6.2746 | 2023-06-02 06:42 |  | 0.00019727 |  | 0 | 0 |  |  | -0.016459 | 1.9392 | 1.5295 | 0.00030589 | 0.0038783 | 77.2458 | 0.15449 | 19.3502 | 0.0387 | 0.00034183 | 0 | 1.039 | 997.5582 | 997.5759 | 29.93 | 29.9436 | 2.4997 | 7.05 | 44.45
2668 |  | 0.2 |  | 0.017103 | 0.2958 | 0.34537 | 6.9667 | 6.3438 | 2023-06-02 06:43 |  | 0.00088102 |  | 0 | 0 |  |  | -0.016464 | 1.941 | 1.5295 | 0.00030589 | 0.0038819 | 77.2454 | 0.15449 | 19.3481 | 0.038696 | 0.0010256 | 0 | 1.0388 | 997.0075 | 997.5191 | 29.9304 | 29.9342 | 2.5006 | 7.05 | 44.47
2669 |  | 0.2 |  | 0.017104 | 0.29649 | 0.34537 | 7.1675 | 6.4261 | 2023-06-02 06:44 |  | 0.00053919 |  | 0 | 0 |  |  | -0.016465 | 1.9419 | 1.5295 | 0.00030589 | 0.0038837 | 77.245 | 0.15449 | 19.3471 | 0.038694 | 0.00068375 | 0 | 1.0388 | 997.8167 | 997.5488 | 29.931 | 29.9367 | 2.5011 | 7.05 | 44.48
2670 |  | 0.2 |  | 0.017107 | 0.297 | 0.34537 | 7.1067 | 6.4942 | 2023-06-02 06:45 |  | 0.00036794 |  | 0 | 0 |  |  | -0.016458 | 1.9433 | 1.5294 | 0.00030589 | 0.0038866 | 77.2448 | 0.15449 | 19.3469 | 0.038694 | 0.0005125 | 0 | 1.0394 | 997.9173 | 997.5857 | 29.9333 | 29.9536 | 2.5015 | 7.05 | 44.5
2671 |  | 0.2 |  | 0.017103 | 0.29803 | 0.34537 | 6.1911 | 6.4639 | 2023-06-02 06:46 |  | 0.00088086 |  | 0 | 0 |  |  | -0.016458 | 1.9444 | 1.5295 | 0.00030589 | 0.0038888 | 77.2454 | 0.15449 | 19.3454 | 0.038691 | 0.0010254 | 0 | 1.0392 | 997.6317 | 997.5903 | 29.9344 | 29.9442 | 2.5023 | 7.05 | 44.52
2672 |  | 0.2 |  | 0.0171 | 0.29871 | 0.34537 | 6.3788 | 6.4554 | 2023-06-02 06:47 |  | 0.00053902 |  | 0 | 0 |  |  | -0.016473 | 1.9449 | 1.5295 | 0.0003059 | 0.0038898 | 77.2472 | 0.15449 | 19.3429 | 0.038686 | 0.00068358 | 0 | 1.038 | 997.835 | 997.6147 | 29.9356 | 29.9467 | 2.5029 | 7.05 | 44.53
2673 |  | 0.2 |  | 0.017096 | 0.29956 | 0.34537 | 6.5667 | 6.4665 | 2023-06-02 06:48 |  | 0.00070969 |  | 0 | 0 |  |  | -0.016475 | 1.9459 | 1.5295 | 0.0003059 | 0.0038918 | 77.2481 | 0.1545 | 19.3413 | 0.038683 | 0.00085425 | 0 | 1.0377 | 997.1558 | 997.5688 | 29.9335 | 29.915 | 2.5036 | 7.05 | 44.55
2674 |  | 0.2 |  | 0.017095 | 0.30042 | 0.34537 | 6.7287 | 6.4927 | 2023-06-02 06:49 |  | 0.00071011 |  | 0 | 0 |  |  | -0.016454 | 1.9472 | 1.5295 | 0.0003059 | 0.0038943 | 77.2465 | 0.15449 | 19.3424 | 0.038685 | 0.00085467 | 0 | 1.039 | 997.4473 | 997.5567 | 29.9338 | 29.9364 | 2.5043 | 7.05 | 44.57
2675 |  | 0.2 |  | 0.017097 | 0.30093 | 0.34537 | 6.72 | 6.5155 | 2023-06-02 06:50 |  | 0.00036802 |  | 0 | 0 |  |  | -0.016474 | 1.9481 | 1.5295 | 0.0003059 | 0.0038963 | 77.2479 | 0.1545 | 19.3394 | 0.038679 | 0.00051258 | 0 | 1.0378 | 997.595 | 997.5605 | 29.932 | 29.9158 | 2.5047 | 7.05 | 44.58
2676 |  | 0.2 |  | 0.017107 | 0.30179 | 0.34537 | 6.1425 | 6.4782 | 2023-06-02 06:51 |  | 0.00070994 |  | 0 | 0 |  |  | -0.016499 | 1.9506 | 1.5295 | 0.00030591 | 0.0039011 | 77.2488 | 0.1545 | 19.3352 | 0.03867 | 0.0008545 | 0 | 1.0368 | 997.6733 | 997.5718 | 29.9307 | 29.9191 | 2.5054 | 7.05 | 44.6
2677 |  | 0.2 |  | 0.017118 | 0.30247 | 0.34537 | 6.8411 | 6.5145 | 2023-06-02 06:52 |  | 0.00053877 |  | 0 | 0 |  |  | -0.01651 | 1.9531 | 1.5295 | 0.00030591 | 0.0039063 | 77.2489 | 0.1545 | 19.3328 | 0.038666 | 0.00068333 | 0 | 1.0368 | 996.7492 | 997.4895 | 29.9311 | 29.9342 | 2.5059 | 7.05 | 44.62
2678 |  | 0.2 |  | 0.017124 | 0.30332 | 0.34537 | 6.7487 | 6.5379 | 2023-06-02 06:53 |  | 0.00070961 |  | 0 | 0 |  |  | -0.016518 | 1.9548 | 1.5295 | 0.00030591 | 0.0039095 | 77.2497 | 0.1545 | 19.331 | 0.038662 | 0.00085417 | 0 | 1.0367 | 997.8464 | 997.5252 | 29.9332 | 29.9525 | 2.5066 | 7.05 | 44.63
2679 |  | 0.2 |  | 0.01713 | 0.30401 | 0.34537 | 6.7244 | 6.5565 | 2023-06-02 06:54 |  | 0.00053886 |  | 0 | 0 |  |  | -0.016525 | 1.9567 | 1.5295 | 0.00030591 | 0.0039135 | 77.2497 | 0.1545 | 19.329 | 0.038658 | 0.00068342 | 0 | 1.0366 | 997.8892 | 997.5616 | 29.933 | 29.9308 | 2.5072 | 7.05 | 44.65
2680 |  | 0.2 |  | 0.017139 | 0.30486 | 0.34537 | 6.5456 | 6.5554 | 2023-06-02 06:55 |  | 0.00070977 |  | 0 | 0 |  |  | -0.016538 | 1.9592 | 1.5295 | 0.00030591 | 0.0039183 | 77.2497 | 0.1545 | 19.3262 | 0.038652 | 0.00085433 | 0 | 1.0364 | 997.7458 | 997.58 | 29.9341 | 29.9442 | 2.5079 | 7.05 | 44.67
2681 |  | 0.2 |  | 0.017151 | 0.30571 | 0.34537 | 7.0025 | 6.6001 | 2023-06-02 06:56 |  | 0.00070969 |  | 0 | 0 |  |  | -0.016558 | 1.9614 | 1.5296 | 0.00030591 | 0.0039228 | 77.2507 | 0.1545 | 19.323 | 0.038646 | 0.00085425 | 0 | 1.0358 | 997.6027 | 997.5823 | 29.9342 | 29.9355 | 2.5086 | 7.05 | 44.68
2682 |  | 0.2 |  | 0.017149 | 0.30657 | 0.34537 | 6.8 | 6.6201 | 2023-06-02 06:57 |  | 0.00071011 |  | 0 | 0 |  |  | -0.016556 | 1.9626 | 1.5296 | 0.00030591 | 0.0039251 | 77.2504 | 0.1545 | 19.3218 | 0.038644 | 0.00085467 | 0 | 1.0358 | 997.9092 | 997.615 | 29.9346 | 29.9375 | 2.5093 | 7.05 | 44.7
2683 |  | 0.2 |  | 0.017151 | 0.30725 | 0.34537 | 6.3637 | 6.5945 | 2023-06-02 06:58 |  | 0.00053894 |  | 0 | 0 |  |  | -0.016571 | 1.9641 | 1.5296 | 0.00030592 | 0.0039282 | 77.2518 | 0.1545 | 19.3189 | 0.038638 | 0.0006835 | 0 | 1.035 | 997.7825 | 997.6317 | 29.9349 | 29.9375 | 2.5098 | 7.05 | 44.72
2684 |  | 0.2 |  | 0.017162 | 0.30828 | 0.34537 | 7.0322 | 6.6383 | 2023-06-02 06:59 |  | 0.00088069 |  | 0 | 0 |  |  | -0.016592 | 1.9665 | 1.5296 | 0.00030592 | 0.003933 | 77.252 | 0.1545 | 19.3156 | 0.038631 | 0.0010252 | 0 | 1.0344 | 997.3345 | 997.602 | 29.9339 | 29.9255 | 2.5107 | 7.05 | 44.73
2685 |  | 0.2 |  | 0.017171 | 0.30913 | 0.34537 | 6.3125 | 6.6057 | 2023-06-02 07:00 |  | 0.00070986 |  | 0 | 0 |  |  | -0.01661 | 1.9689 | 1.5296 | 0.00030593 | 0.0039378 | 77.2542 | 0.15451 | 19.3121 | 0.038624 | 0.00085442 | 0 | 1.0338 | 997.6983 | 997.6117 | 29.9344 | 29.9392 | 2.5114 | 7.05 | 44.75
2686 |  | 0.2 |  | 0.01718 | 0.30982 | 0.34537 | 5.8578 | 6.5309 | 2023-06-02 07:01 |  | 0.00053927 |  | 0 | 0 |  |  | -0.016617 | 1.9712 | 1.5296 | 0.00030592 | 0.0039423 | 77.2533 | 0.15451 | 19.3101 | 0.03862 | 0.00068383 | 0 | 1.0339 | 997.3742 | 997.5879 | 29.9349 | 29.9392 | 2.512 | 7.05 | 44.77
2687 |  | 0.2 |  | 0.017187 | 0.31067 | 0.34537 | 6.5033 | 6.5281 | 2023-06-02 07:02 |  | 0.00070994 |  | 0 | 0 |  |  | -0.016619 | 1.9729 | 1.5296 | 0.00030592 | 0.0039458 | 77.2528 | 0.15451 | 19.309 | 0.038618 | 0.0008545 | 0 | 1.0342 | 997.4875 | 997.5779 | 29.9351 | 29.9367 | 2.5127 | 7.05 | 44.78
2688 |  | 0.2 |  | 0.017194 | 0.31135 | 0.34537 | 6.9325 | 6.5686 | 2023-06-02 07:03 |  | 0.00053911 |  | 0 | 0 |  |  | -0.016614 | 1.975 | 1.5296 | 0.00030592 | 0.00395 | 77.2518 | 0.1545 | 19.3083 | 0.038617 | 0.00068367 | 0 | 1.0349 | 997.6618 | 997.5863 | 29.9341 | 29.9255 | 2.5132 | 7.05 | 44.8
2689 |  | 0.2 |  | 0.017197 | 0.31238 | 0.34537 | 6.5444 | 6.5662 | 2023-06-02 07:04 |  | 0.00088086 |  | 0 | 0 |  |  | -0.016627 | 1.9769 | 1.5296 | 0.00030592 | 0.0039538 | 77.2531 | 0.15451 | 19.3054 | 0.038611 | 0.0010254 | 0 | 1.0343 | 998.0167 | 997.6293 | 29.9333 | 29.9258 | 2.5141 | 7.05 | 44.82
2690 |  | 0.2 |  | 0.017203 | 0.31323 | 0.34537 | 6.5563 | 6.5652 | 2023-06-02 07:05 |  | 0.00070994 |  | 0 | 0 |  |  | -0.01665 | 1.9785 | 1.5297 | 0.00030593 | 0.003957 | 77.2553 | 0.15451 | 19.3018 | 0.038604 | 0.0008545 | 0 | 1.0332 | 997.505 | 997.6169 | 29.9344 | 29.9442 | 2.5148 | 7.05 | 44.83
2691 |  | 0.2 |  | 0.017213 | 0.31375 | 0.34537 | 6.6589 | 6.5745 | 2023-06-02 07:06 |  | 0.00036811 |  | 0 | 0 |  |  | -0.016652 | 1.9808 | 1.5296 | 0.00030592 | 0.0039615 | 77.2535 | 0.15451 | 19.3004 | 0.038601 | 0.00051267 | 0 | 1.0337 | 997.4158 | 997.5968 | 29.9349 | 29.9392 | 2.5152 | 7.05 | 44.85
2692 |  | 0.2 |  | 0.017219 | 0.31477 | 0.34537 | 6.3087 | 6.548 | 2023-06-02 07:07 |  | 0.00088102 |  | 0 | 0 |  |  | -0.016675 | 1.983 | 1.5297 | 0.00030593 | 0.0039661 | 77.2552 | 0.15451 | 19.2964 | 0.038593 | 0.0010256 | 0 | 1.0327 | 997.7755 | 997.6146 | 29.9366 | 29.9527 | 2.5161 | 7.05 | 44.87
2693 |  | 0.2 |  | 0.01723 | 0.3158 | 0.34537 | 6.1356 | 6.5067 | 2023-06-02 07:08 |  | 0.00088086 |  | 0 | 0 |  |  | -0.016705 | 1.9853 | 1.5297 | 0.00030594 | 0.0039707 | 77.2577 | 0.15452 | 19.2919 | 0.038584 | 0.0010254 | 0 | 1.0314 | 998.0033 | 997.6535 | 29.9382 | 29.9525 | 2.5169 | 7.05 | 44.88
2694 |  | 0.2 |  | 0.017246 | 0.31648 | 0.34537 | 6.5933 | 6.5154 | 2023-06-02 07:09 |  | 0.00053886 |  | 0 | 0 |  |  | -0.016717 | 1.9885 | 1.5297 | 0.00030594 | 0.0039769 | 77.2576 | 0.15452 | 19.2893 | 0.038579 | 0.00068342 | 0 | 1.0317 | 998.0942 | 997.6976 | 29.9397 | 29.9533 | 2.5175 | 7.05 | 44.9
2695 |  | 0.2 |  | 0.017262 | 0.31717 | 0.34537 | 6.6562 | 6.5295 | 2023-06-02 07:10 |  | 0.00053894 |  | 0 | 0 |  |  | -0.016741 | 1.9915 | 1.5297 | 0.00030595 | 0.0039831 | 77.2593 | 0.15452 | 19.2853 | 0.038571 | 0.0006835 | 0 | 1.0311 | 997.5775 | 997.6856 | 29.9394 | 29.9367 | 2.518 | 7.05 | 44.92
2696 |  | 0.2 |  | 0.017272 | 0.31819 | 0.34537 | 7.2111 | 6.5976 | 2023-06-02 07:11 |  | 0.00088094 |  | 0 | 0 |  |  | -0.016764 | 1.9938 | 1.5297 | 0.00030595 | 0.0039875 | 77.2599 | 0.15452 | 19.2816 | 0.038563 | 0.0010255 | 0 | 1.0303 | 997.2292 | 997.6399 | 29.9382 | 29.9275 | 2.5189 | 7.05 | 44.93
2697 |  | 0.2 |  | 0.017277 | 0.31939 | 0.34537 | 6.7188 | 6.6097 | 2023-06-02 07:12 |  | 0.0010517 |  | 0 | 0 |  |  | -0.016777 | 1.996 | 1.5298 | 0.00030595 | 0.003992 | 77.2603 | 0.15452 | 19.2786 | 0.038557 | 0.0011963 | 0 | 1.0298 | 997.1325 | 997.5892 | 29.9383 | 29.9383 | 2.5199 | 7.05 | 44.95
2698 |  | 0.2 |  | 0.017282 | 0.32007 | 0.34537 | 6.84 | 6.6328 | 2023-06-02 07:13 |  | 0.00053877 |  | 0 | 0 |  |  | -0.016776 | 1.9979 | 1.5297 | 0.00030595 | 0.0039957 | 77.2596 | 0.15452 | 19.2774 | 0.038555 | 0.00068333 | 0 | 1.0301 | 997.6483 | 997.5951 | 29.9387 | 29.9425 | 2.5205 | 7.05 | 44.97
2699 |  | 0.2 |  | 0.017293 | 0.3211 | 0.34537 | 6.285 | 6.598 | 2023-06-02 07:14 |  | 0.00088102 |  | 0 | 0 |  |  | -0.016803 | 2.0003 | 1.5298 | 0.00030595 | 0.0040007 | 77.2603 | 0.15452 | 19.2732 | 0.038546 | 0.0010256 | 0 | 1.0292 | 997.6564 | 997.6012 | 29.9391 | 29.9427 | 2.5214 | 7.05 | 44.98
2700 |  | 0.2 |  | 0.017295 | 0.32212 | 0.34537 | 5.8111 | 6.5193 | 2023-06-02 07:15 |  | 0.00088094 |  | 0 | 0 |  |  | -0.016815 | 2.0021 | 1.5298 | 0.00030596 | 0.0040042 | 77.2624 | 0.15452 | 19.2704 | 0.038541 | 0.0010255 | 0 | 1.0286 | 997.4025 | 997.5814 | 29.9393 | 29.9417 | 2.5222 | 7.05 | 45
2701 |  | 0.2 |  | 0.017305 | 0.32315 | 0.34537 | 6.9967 | 6.567 | 2023-06-02 07:16 |  | 0.00088077 |  | 0 | 0 |  |  | -0.016823 | 2.0048 | 1.5298 | 0.00030596 | 0.0040096 | 77.2627 | 0.15453 | 19.268 | 0.038536 | 0.0010253 | 0 | 1.0287 | 997.0375 | 997.527 | 29.9387 | 29.9325 | 2.5231 | 7.05 | 45.02
2702 |  | 0.2 |  | 0.017325 | 0.32383 | 0.34537 | 6.805 | 6.5908 | 2023-06-02 07:17 |  | 0.00053902 |  | 0 | 0 |  |  | -0.016868 | 2.0079 | 1.5298 | 0.00030597 | 0.0040158 | 77.265 | 0.15453 | 19.262 | 0.038524 | 0.00068358 | 0 | 1.0271 | 997.2955 | 997.5038 | 29.9397 | 29.9492 | 2.5237 | 7.05 | 45.03
2703 |  | 0.2 |  | 0.017332 | 0.32486 | 0.34537 | 7.5 | 6.6818 | 2023-06-02 07:18 |  | 0.00088086 |  | 0 | 0 |  |  | -0.016901 | 2.0102 | 1.5299 | 0.00030598 | 0.0040205 | 77.2683 | 0.15454 | 19.2567 | 0.038513 | 0.0010254 | 0 | 1.0255 | 997.7042 | 997.5239 | 29.9379 | 29.9218 | 2.5245 | 7.05 | 45.05
2704 |  | 0.2 |  | 0.017349 | 0.32571 | 0.34537 | 5.9838 | 6.612 | 2023-06-02 07:19 |  | 0.00071011 |  | 0 | 0 |  |  | -0.016904 | 2.0137 | 1.5299 | 0.00030598 | 0.0040273 | 77.2669 | 0.15453 | 19.255 | 0.03851 | 0.00085467 | 0 | 1.0264 | 997.1817 | 997.4896 | 29.9387 | 29.9458 | 2.5253 | 7.05 | 45.07
2705 |  | 0.2 |  | 0.017379 | 0.32622 | 0.34537 | 6.2356 | 6.5743 | 2023-06-02 07:20 |  | 0.00036811 |  | 0 | 0 |  |  | -0.016928 | 2.0177 | 1.5299 | 0.00030597 | 0.0040354 | 77.2655 | 0.15453 | 19.2516 | 0.038503 | 0.00051267 | 0 | 1.0266 | 997.5582 | 997.4965 | 29.9399 | 29.9509 | 2.5256 | 7.05 | 45.08
2706 |  | 0.2 |  | 0.017388 | 0.32742 | 0.34537 | 6.7175 | 6.5886 | 2023-06-02 07:21 |  | 0.0010522 |  | 0 | 0 |  |  | -0.016943 | 2.0205 | 1.5299 | 0.00030597 | 0.0040411 | 77.2655 | 0.15453 | 19.2481 | 0.038496 | 0.0011967 | 0 | 1.0263 | 997.9317 | 997.54 | 29.9396 | 29.9367 | 2.5267 | 7.05 | 45.1
2707 |  | 0.2 |  | 0.017394 | 0.32845 | 0.34537 | 6.6833 | 6.5981 | 2023-06-02 07:22 |  | 0.00088094 |  | 0 | 0 |  |  | -0.016934 | 2.0227 | 1.5298 | 0.00030597 | 0.0040454 | 77.2641 | 0.15453 | 19.2477 | 0.038495 | 0.0010255 | 0 | 1.0272 | 997.3208 | 997.5181 | 29.94 | 29.9433 | 2.5276 | 7.05 | 45.12
2708 |  | 0.2 |  | 0.017414 | 0.32964 | 0.34537 | 7.06 | 6.6443 | 2023-06-02 07:23 |  | 0.0010519 |  | 0 | 0 |  |  | -0.016942 | 2.0263 | 1.5298 | 0.00030596 | 0.0040525 | 77.2632 | 0.15453 | 19.2456 | 0.038491 | 0.0011965 | 0 | 1.0279 | 997.7618 | 997.5425 | 29.9408 | 29.9482 | 2.5286 | 7.05 | 45.13
2709 |  | 0.2 |  | 0.017435 | 0.33033 | 0.34537 | 7.6088 | 6.7407 | 2023-06-02 07:24 |  | 0.00053936 |  | 0 | 0 |  |  | -0.016979 | 2.03 | 1.5299 | 0.00030597 | 0.00406 | 77.2652 | 0.15453 | 19.24 | 0.03848 | 0.00068392 | 0 | 1.0269 | 997.3075 | 997.519 | 29.9406 | 29.9383 | 2.5292 | 7.05 | 45.15
2710 |  | 0.2 |  | 0.017447 | 0.33118 | 0.34537 | 7.4544 | 6.8121 | 2023-06-02 07:25 |  | 0.00071011 |  | 0 | 0 |  |  | -0.017005 | 2.0328 | 1.5299 | 0.00030598 | 0.0040655 | 77.2664 | 0.15453 | 19.2357 | 0.038471 | 0.00085467 | 0 | 1.026 | 997.5292 | 997.52 | 29.9413 | 29.9483 | 2.5299 | 7.05 | 45.17
2711 |  | 0.2 |  | 0.017461 | 0.33255 | 0.34537 | 7.5287 | 6.8838 | 2023-06-02 07:26 |  | 0.0012232 |  | 0 | 0 |  |  | -0.017027 | 2.0358 | 1.5299 | 0.00030598 | 0.0040716 | 77.2669 | 0.15453 | 19.2317 | 0.038463 | 0.0013678 | 0 | 1.0254 | 996.8025 | 997.4482 | 29.9416 | 29.9442 | 2.5311 | 7.05 | 45.18
2712 |  | 0.2 |  | 0.017476 | 0.33323 | 0.34537 | 7.6744 | 6.9628 | 2023-06-02 07:27 |  | 0.00053894 |  | 0 | 0 |  |  | -0.01706 | 2.0388 | 1.5299 | 0.00030599 | 0.0040776 | 77.2693 | 0.15454 | 19.2267 | 0.038453 | 0.0006835 | 0 | 1.0243 | 997.2827 | 997.4317 | 29.9412 | 29.9373 | 2.5316 | 7.05 | 45.2
2713 |  | 0.2 |  | 0.01748 | 0.33426 | 0.34537 | 8.0125 | 7.0678 | 2023-06-02 07:28 |  | 0.00088069 |  | 0 | 0 |  |  | -0.01706 | 2.0408 | 1.5299 | 0.00030598 | 0.0040817 | 77.2689 | 0.15454 | 19.2252 | 0.03845 | 0.0010252 | 0 | 1.0246 | 998.13 | 997.5015 | 29.9411 | 29.9408 | 2.5325 | 7.05 | 45.22
2714 |  | 0.2 |  | 0.017482 | 0.33528 | 0.34537 | 7.6367 | 7.1247 | 2023-06-02 07:29 |  | 0.00088086 |  | 0 | 0 |  |  | -0.017058 | 2.0422 | 1.5299 | 0.00030598 | 0.0040844 | 77.2676 | 0.15454 | 19.2243 | 0.038449 | 0.0010254 | 0 | 1.0248 | 997.5055 | 997.5019 | 29.9419 | 29.9483 | 2.5334 | 7.05 | 45.23
2715 |  | 0.2 |  | 0.017487 | 0.33631 | 0.34537 | 6.7456 | 7.0868 | 2023-06-02 07:30 |  | 0.00088094 |  | 0 | 0 |  |  | -0.017089 | 2.0445 | 1.53 | 0.00030599 | 0.0040889 | 77.2714 | 0.15454 | 19.2193 | 0.038439 | 0.0010255 | 0 | 1.0233 | 997.3858 | 997.4903 | 29.9429 | 29.9525 | 2.5343 | 7.05 | 45.25
2716 |  | 0.2 |  | 0.017491 | 0.33733 | 0.34537 | 6.3338 | 7.0115 | 2023-06-02 07:31 |  | 0.00088077 |  | 0 | 0 |  |  | -0.017116 | 2.0464 | 1.53 | 0.000306 | 0.0040929 | 77.2735 | 0.15455 | 19.2146 | 0.038429 | 0.0010253 | 0 | 1.0219 | 997.7575 | 997.517 | 29.9443 | 29.9567 | 2.5351 | 7.05 | 45.27
2717 |  | 0.2 |  | 0.017524 | 0.33836 | 0.34537 | 7.5267 | 7.063 | 2023-06-02 07:32 |  | 0.00088094 |  | 0 | 0 |  |  | -0.017129 | 2.0514 | 1.53 | 0.000306 | 0.0041028 | 77.2715 | 0.15454 | 19.2119 | 0.038424 | 0.0010255 | 0 | 1.0231 | 997.6317 | 997.5285 | 29.9447 | 29.9483 | 2.536 | 7.05 | 45.28
2718 |  | 0.2 |  | 0.017538 | 0.33955 | 0.34537 | 7.7412 | 7.1308 | 2023-06-02 07:33 |  | 0.0010515 |  | 0 | 0 |  |  | -0.017152 | 2.0547 | 1.53 | 0.000306 | 0.0041094 | 77.2721 | 0.15454 | 19.2077 | 0.038415 | 0.0011961 | 0 | 1.0225 | 997.1518 | 997.4908 | 29.9457 | 29.9545 | 2.5371 | 7.05 | 45.3
2719 |  | 0.2 |  | 0.017552 | 0.34058 | 0.34537 | 6.3733 | 7.0551 | 2023-06-02 07:34 |  | 0.00088086 |  | 0 | 0 |  |  | -0.017175 | 2.0579 | 1.53 | 0.000306 | 0.0041157 | 77.2731 | 0.15455 | 19.2034 | 0.038407 | 0.0010254 | 0 | 1.0219 | 997.6267 | 997.5044 | 29.945 | 29.9383 | 2.538 | 7.05 | 45.32
2720 |  | 0.2 |  | 0.017565 | 0.34143 | 0.34537 | 6.6775 | 7.0173 | 2023-06-02 07:35 |  | 0.00070977 |  | 0 | 0 |  |  | -0.017188 | 2.0604 | 1.53 | 0.000306 | 0.0041207 | 77.2726 | 0.15455 | 19.2009 | 0.038402 | 0.00085433 | 0 | 1.0219 | 997.5667 | 997.5106 | 29.9449 | 29.9442 | 2.5387 | 7.05 | 45.33
2721 |  | 0.2 |  | 0.017575 | 0.34246 | 0.34537 | 7.2256 | 7.0381 | 2023-06-02 07:36 |  | 0.00088086 |  | 0 | 0 |  |  | -0.017232 | 2.0631 | 1.5301 | 0.00030601 | 0.0041262 | 77.2762 | 0.15455 | 19.1943 | 0.038389 | 0.0010254 | 0 | 1.0199 | 997.4283 | 997.5024 | 29.9446 | 29.9417 | 2.5396 | 7.05 | 45.35
2722 |  | 0.2 |  | 0.017575 | 0.34366 | 0.34537 | 6.8867 | 7.023 | 2023-06-02 07:37 |  | 0.0010519 |  | 0 | 0 |  |  | -0.017233 | 2.0649 | 1.5301 | 0.00030601 | 0.0041298 | 77.2764 | 0.15455 | 19.1925 | 0.038385 | 0.0011965 | 0 | 1.0198 | 997.5542 | 997.5076 | 29.9462 | 29.9608 | 2.5406 | 7.05 | 45.37
2723 |  | 0.2 |  | 0.01758 | 0.34451 | 0.34537 | 6.7888 | 6.9996 | 2023-06-02 07:38 |  | 0.00070969 |  | 0 | 0 |  |  | -0.017232 | 2.0665 | 1.5301 | 0.00030601 | 0.004133 | 77.2757 | 0.15455 | 19.1916 | 0.038383 | 0.00085425 | 0 | 1.0202 | 997.2655 | 997.4834 | 29.9461 | 29.9455 | 2.5413 | 7.05 | 45.38
2724 |  | 0.2 |  | 0.017591 | 0.34554 | 0.34537 | 7.6756 | 7.0672 | 2023-06-02 07:39 |  | 0.00088102 |  | 0 | 0 |  |  | -0.017262 | 2.0694 | 1.5301 | 0.00030602 | 0.0041387 | 77.2782 | 0.15456 | 19.1866 | 0.038373 | 0.0010256 | 0 | 1.0191 | 997.6517 | 997.5002 | 29.9456 | 29.9408 | 2.5422 | 7.05 | 45.4
2725 |  | 0.2 |  | 0.017596 | 0.3469 | 0.34537 | 6.7038 | 7.0308 | 2023-06-02 07:40 |  | 0.0012228 |  | 0 | 0 |  |  | -0.017303 | 2.0718 | 1.5302 | 0.00030604 | 0.0041437 | 77.2828 | 0.15457 | 19.18 | 0.03836 | 0.0013673 | 0 | 1.0169 | 997.2767 | 997.4778 | 29.9458 | 29.9475 | 2.5434 | 7.05 | 45.42
2726 |  | 0.2 |  | 0.017607 | 0.3481 | 0.34537 | 7.6744 | 7.0952 | 2023-06-02 07:41 |  | 0.0010519 |  | 0 | 0 |  |  | -0.017321 | 2.0744 | 1.5302 | 0.00030604 | 0.0041488 | 77.2838 | 0.15457 | 19.1766 | 0.038353 | 0.0011964 | 0 | 1.0165 | 997.8327 | 997.5133 | 29.9455 | 29.9427 | 2.5445 | 7.05 | 45.43
2727 |  | 0.2 |  | 0.017622 | 0.34913 | 0.34537 | 7.285 | 7.1142 | 2023-06-02 07:42 |  | 0.00088077 |  | 0 | 0 |  |  | -0.017308 | 2.0777 | 1.5302 | 0.00030603 | 0.0041554 | 77.2805 | 0.15456 | 19.1767 | 0.038353 | 0.0010253 | 0 | 1.0182 | 997.6683 | 997.5288 | 29.9473 | 29.9633 | 2.5453 | 7.05 | 45.45
2728 |  | 0.2 |  | 0.017629 | 0.35015 | 0.34537 | 7.3789 | 7.1406 | 2023-06-02 07:43 |  | 0.00088094 |  | 0 | 0 |  |  | -0.017325 | 2.0801 | 1.5302 | 0.00030603 | 0.0041602 | 77.2803 | 0.15456 | 19.1731 | 0.038346 | 0.0010255 | 0 | 1.0176 | 997.0375 | 997.4797 | 29.948 | 29.955 | 2.5462 | 7.05 | 45.47
2729 |  | 0.2 |  | 0.017641 | 0.35135 | 0.34537 | 7.3489 | 7.1615 | 2023-06-02 07:44 |  | 0.0010515 |  | 0 | 0 |  |  | -0.017345 | 2.0828 | 1.5301 | 0.00030603 | 0.0041656 | 77.2802 | 0.15456 | 19.1695 | 0.038339 | 0.0011961 | 0 | 1.0171 | 997.4727 | 997.479 | 29.9478 | 29.9455 | 2.5473 | 7.05 | 45.48
2730 |  | 0.2 |  | 0.017647 | 0.3522 | 0.34537 | 7.8012 | 7.2254 | 2023-06-02 07:45 |  | 0.00071027 |  | 0 | 0 |  |  | -0.017333 | 2.0849 | 1.5301 | 0.00030603 | 0.0041698 | 77.2794 | 0.15456 | 19.1695 | 0.038339 | 0.00085483 | 0 | 1.0181 | 997.0536 | 997.4365 | 29.9469 | 29.9391 | 2.548 | 7.05 | 45.5
2731 |  | 0.2 |  | 0.017664 | 0.35323 | 0.34537 | 7.28 | 7.2309 | 2023-06-02 07:46 |  | 0.00088077 |  | 0 | 0 |  |  | -0.017364 | 2.0885 | 1.5302 | 0.00030603 | 0.0041771 | 77.2815 | 0.15456 | 19.1642 | 0.038328 | 0.0010253 | 0 | 1.0173 | 997.5708 | 997.4499 | 29.9462 | 29.94 | 2.5489 | 7.05 | 45.52
2732 |  | 0.2 |  | 0.017688 | 0.35459 | 0.34537 | 6.7338 | 7.1812 | 2023-06-02 07:47 |  | 0.0012226 |  | 0 | 0 |  |  | -0.017415 | 2.0927 | 1.5302 | 0.00030605 | 0.0041855 | 77.2845 | 0.15457 | 19.157 | 0.038314 | 0.0013672 | 0 | 1.0157 | 997.3717 | 997.4421 | 29.9473 | 29.9567 | 2.5501 | 7.05 | 45.53
2733 |  | 0.2 |  | 0.017687 | 0.35562 | 0.34537 | 7.8089 | 7.244 | 2023-06-02 07:48 |  | 0.00088086 |  | 0 | 0 |  |  | -0.017422 | 2.0942 | 1.5302 | 0.00030605 | 0.0041884 | 77.2854 | 0.15457 | 19.1545 | 0.038309 | 0.0010254 | 0 | 1.0152 | 996.5517 | 997.353 | 29.9469 | 29.9433 | 2.551 | 7.05 | 45.55
2734 |  | 0.2 |  | 0.017681 | 0.35699 | 0.34537 | 7.28 | 7.2476 | 2023-06-02 07:49 |  | 0.0012227 |  | 0 | 0 |  |  | -0.017423 | 2.0954 | 1.5303 | 0.00030605 | 0.0041909 | 77.2862 | 0.15457 | 19.1526 | 0.038305 | 0.0013672 | 0 | 1.0148 | 997.1917 | 997.3369 | 29.9485 | 29.9627 | 2.5522 | 7.05 | 45.57
2735 |  | 0.2 |  | 0.017689 | 0.35784 | 0.34537 | 6.9944 | 7.2222 | 2023-06-02 07:50 |  | 0.00071011 |  | 0 | 0 |  |  | -0.017458 | 2.0974 | 1.5303 | 0.00030607 | 0.0041949 | 77.2897 | 0.15458 | 19.1475 | 0.038295 | 0.00085467 | 0 | 1.0133 | 997.7755 | 997.3808 | 29.9504 | 29.9683 | 2.5529 | 7.05 | 45.58
2736 |  | 0.2 |  | 0.017705 | 0.35904 | 0.34537 | 7.4267 | 7.2427 | 2023-06-02 07:51 |  | 0.0010518 |  | 0 | 0 |  |  | -0.017505 | 2.101 | 1.5304 | 0.00030608 | 0.0042021 | 77.2923 | 0.15458 | 19.1403 | 0.038281 | 0.0011963 | 0 | 1.0114 | 997.535 | 997.3962 | 29.9512 | 29.9583 | 2.554 | 7.05 | 45.6
2737 |  | 0.2 |  | 0.017721 | 0.36041 | 0.34537 | 7.2637 | 7.2448 | 2023-06-02 07:52 |  | 0.0012228 |  | 0 | 0 |  |  | -0.017501 | 2.1048 | 1.5303 | 0.00030607 | 0.0042095 | 77.29 | 0.15458 | 19.1388 | 0.038278 | 0.0013673 | 0 | 1.0126 | 998.1192 | 997.4685 | 29.951 | 29.9492 | 2.5552 | 7.05 | 45.62
2738 |  | 0.2 |  | 0.017728 | 0.36143 | 0.34537 | 6.6967 | 7.19 | 2023-06-02 07:53 |  | 0.00088094 |  | 0 | 0 |  |  | -0.017498 | 2.1067 | 1.5303 | 0.00030606 | 0.0042135 | 77.2891 | 0.15458 | 19.138 | 0.038276 | 0.0010255 | 0 | 1.0131 | 997.2891 | 997.4505 | 29.9513 | 29.9536 | 2.5561 | 7.05 | 45.63
2739 |  | 0.2 |  | 0.017728 | 0.36263 | 0.34537 | 8.87 | 7.358 | 2023-06-02 07:54 |  | 0.0010519 |  | 0 | 0 |  |  | -0.017516 | 2.1085 | 1.5304 | 0.00030607 | 0.0042169 | 77.2917 | 0.15458 | 19.1342 | 0.038268 | 0.0011964 | 0 | 1.0121 | 997.5967 | 997.4652 | 29.9507 | 29.9458 | 2.5571 | 7.05 | 45.65
2740 |  | 0.2 |  | 0.017736 | 0.36365 | 0.34537 | 8.7567 | 7.4979 | 2023-06-02 07:55 |  | 0.00088102 |  | 0 | 0 |  |  | -0.017513 | 2.1111 | 1.5304 | 0.00030607 | 0.0042222 | 77.2911 | 0.15458 | 19.133 | 0.038266 | 0.0010256 | 0 | 1.0128 | 997.09 | 997.4276 | 29.9523 | 29.9667 | 2.558 | 7.05 | 45.67
2741 |  | 0.2 |  | 0.017745 | 0.36485 | 0.34537 | 8.0429 | 7.5524 | 2023-06-02 07:56 |  | 0.0010519 |  | 0 | 0 |  |  | -0.017525 | 2.1134 | 1.5304 | 0.00030607 | 0.0042268 | 77.2916 | 0.15458 | 19.1303 | 0.038261 | 0.0011964 | 0 | 1.0126 | 997.1582 | 997.4007 | 29.9528 | 29.9573 | 2.559 | 7.05 | 45.68
2742 |  | 0.2 |  | 0.017738 | 0.36605 | 0.34537 | 7.3089 | 7.528 | 2023-06-02 07:57 |  | 0.0010521 |  | 0 | 0 |  |  | -0.017543 | 2.1144 | 1.5304 | 0.00030608 | 0.0042288 | 77.2938 | 0.15459 | 19.1264 | 0.038253 | 0.0011967 | 0 | 1.0111 | 997.2358 | 997.3842 | 29.9532 | 29.9567 | 2.5601 | 7.05 | 45.7
2743 |  | 0.2 |  | 0.017727 | 0.36741 | 0.34537 | 8.6263 | 7.6378 | 2023-06-02 07:58 |  | 0.0012226 |  | 0 | 0 |  |  | -0.017538 | 2.115 | 1.5304 | 0.00030608 | 0.00423 | 77.2935 | 0.15459 | 19.1251 | 0.03825 | 0.0013672 | 0 | 1.0108 | 997.715 | 997.4173 | 29.9536 | 29.9567 | 2.5613 | 7.05 | 45.72
2744 |  | 0.2 |  | 0.017727 | 0.36861 | 0.34537 | 8.4033 | 7.7144 | 2023-06-02 07:59 |  | 0.0010518 |  | 0 | 0 |  |  | -0.01756 | 2.1162 | 1.5304 | 0.00030609 | 0.0042324 | 77.2954 | 0.15459 | 19.1212 | 0.038242 | 0.0011963 | 0 | 1.0095 | 997.3192 | 997.4075 | 29.9539 | 29.9567 | 2.5624 | 7.05 | 45.73
2745 |  | 0.2 |  | 0.017719 | 0.36963 | 0.34537 | 7.5512 | 7.6981 | 2023-06-02 08:00 |  | 0.00088119 |  | 0 | 0 |  |  | -0.017565 | 2.117 | 1.5305 | 0.0003061 | 0.004234 | 77.298 | 0.1546 | 19.119 | 0.038238 | 0.0010257 | 0 | 1.0088 | 997.7083 | 997.4376 | 29.9532 | 29.9475 | 2.5633 | 7.05 | 45.75
2746 |  | 0.2 |  | 0.017702 | 0.37134 | 0.34537 | 8.0278 | 7.731 | 2023-06-02 08:01 |  | 0.0015644 |  | 0 | 0 |  |  | -0.017562 | 2.1171 | 1.5305 | 0.00030611 | 0.0042343 | 77.2997 | 0.1546 | 19.1172 | 0.038234 | 0.001709 | 0 | 1.008 | 997.4383 | 997.4376 | 29.9535 | 29.9558 | 2.5648 | 7.05 | 45.77
2747 |  | 0.2 |  | 0.017689 | 0.37254 | 0.34537 | 7.3875 | 7.6967 | 2023-06-02 08:02 |  | 0.0010515 |  | 0 | 0 |  |  | -0.017569 | 2.1169 | 1.5306 | 0.00030612 | 0.0042338 | 77.3024 | 0.1546 | 19.1152 | 0.03823 | 0.0011961 | 0 | 1.0069 | 996.9036 | 997.3842 | 29.9547 | 29.9655 | 2.5659 | 7.05 | 45.78
2748 |  | 0.2 |  | 0.017657 | 0.37374 | 0.34537 | 8.7378 | 7.8008 | 2023-06-02 08:03 |  | 0.0010516 |  | 0 | 0 |  |  | -0.017556 | 2.1149 | 1.5306 | 0.00030613 | 0.0042298 | 77.3047 | 0.15461 | 19.1149 | 0.03823 | 0.0011962 | 0 | 1.0057 | 997.4742 | 997.3932 | 29.956 | 29.9675 | 2.5669 | 7.05 | 45.8
2749 |  | 0.2 |  | 0.017617 | 0.37476 | 0.34537 | 7.91 | 7.8117 | 2023-06-02 08:04 |  | 0.00088119 |  | 0 | 0 |  |  | -0.017552 | 2.1118 | 1.5307 | 0.00030615 | 0.0042236 | 77.3096 | 0.15462 | 19.1137 | 0.038227 | 0.0010257 | 0 | 1.0037 | 997.2173 | 997.3756 | 29.9561 | 29.9573 | 2.5678 | 7.05 | 45.82
2750 |  | 0.2 |  | 0.017594 | 0.3763 | 0.34537 | 8.18 | 7.8485 | 2023-06-02 08:05 |  | 0.0013935 |  | 0 | 0 |  |  | -0.017529 | 2.1107 | 1.5307 | 0.00030614 | 0.0042214 | 77.3089 | 0.15462 | 19.1149 | 0.03823 | 0.0015381 | 0 | 1.0037 | 997.9683 | 997.4349 | 29.957 | 29.965 | 2.5692 | 7.05 | 45.83
2751 |  | 0.2 |  | 0.017563 | 0.37733 | 0.34537 | 8.0078 | 7.8645 | 2023-06-02 08:06 |  | 0.00088077 |  | 0 | 0 |  |  | -0.017509 | 2.1086 | 1.5307 | 0.00030614 | 0.0042173 | 77.3089 | 0.15462 | 19.1157 | 0.038231 | 0.0010253 | 0 | 1.0031 | 998.7592 | 997.5673 | 29.9574 | 29.9608 | 2.5701 | 7.05 | 45.85
2752 |  | 0.2 |  | 0.017529 | 0.37869 | 0.34537 | 8.4012 | 7.9181 | 2023-06-02 08:07 |  | 0.0012229 |  | 0 | 0 |  |  | -0.017473 | 2.1066 | 1.5307 | 0.00030614 | 0.0042131 | 77.3093 | 0.15462 | 19.118 | 0.038236 | 0.0013675 | 0 | 1.0032 | 998.1892 | 997.6295 | 29.9587 | 29.9708 | 2.5713 | 7.05 | 45.87
2753 |  | 0.2 |  | 0.017355 | 0.38006 | 0.34537 | 7.4967 | 7.876 | 2023-06-02 08:08 |  | 0.0012228 |  | 0 | 0 |  |  | -0.017334 | 2.0874 | 1.5309 | 0.00030617 | 0.0041749 | 77.3158 | 0.15463 | 19.133 | 0.038266 | 0.0013673 | 0 | 1.0012 | 999.2225 | 997.7888 | 29.9576 | 29.9475 | 2.5725 | 7.05 | 45.88
2754 |  | 0.2 |  | 0.011694 | 0.38143 | 0.34537 | 8.0725 | 7.8956 | 2023-06-02 08:09 |  | 0.0012226 |  | 0 | 0 |  |  | -0.011643 | 1.4206 | 1.5322 | 0.00030645 | 0.0028411 | 77.3854 | 0.15477 | 19.8034 | 0.039607 | 0.0013672 | 0 | 1.0044 | 998.9275 | 997.9027 | 29.9585 | 29.9667 | 2.5737 | 7.05 | 45.9
2755 |  | 0.2 |  | 0.0075329 | 0.38279 | 0.34537 | 8.9511 | 8.0012 | 2023-06-02 08:10 |  | 0.0012229 |  | 0 | 0 |  |  | -0.0074615 | 0.92978 | 1.5332 | 0.00030664 | 0.0018596 | 77.4336 | 0.15487 | 20.2966 | 0.040593 | 0.0013674 | 0 | 1.0096 | 999.1317 | 998.0256 | 29.9577 | 29.95 | 2.575 | 7.05 | 45.92
2756 |  | 0.2 |  | 0.0059774 | 0.38416 | 0.34537 | 7.9211 | 7.9932 | 2023-06-02 08:11 |  | 0.0012233 |  | 0 | 0 |  |  | -0.0059128 | 0.74634 | 1.5335 | 0.0003067 | 0.0014927 | 77.4493 | 0.1549 | 20.4793 | 0.040959 | 0.0013678 | 0 | 1.0109 | 998.2591 | 998.0489 | 29.9557 | 29.9382 | 2.5762 | 7.05 | 45.93
2757 |  | 0.2 |  | 0.0047399 | 0.38553 | 0.34537 | 7.8625 | 7.9801 | 2023-06-02 08:12 |  | 0.0012227 |  | 0 | 0 |  |  | -0.0046735 | 0.60043 | 1.5337 | 0.00030674 | 0.0012009 | 77.4604 | 0.15492 | 20.6254 | 0.041251 | 0.0013672 | 0 | 1.0142 | 999.5033 | 998.1944 | 29.9559 | 29.9575 | 2.5774 | 7.05 | 45.95
2758 |  | 0.2 |  | 0.0037936 | 0.38656 | 0.34537 | 7.6667 | 7.9488 | 2023-06-02 08:13 |  | 0.00088111 |  | 0 | 0 |  |  | -0.0037169 | 0.4887 | 1.5338 | 0.00030676 | 0.0009774 | 77.4644 | 0.15493 | 20.7384 | 0.041477 | 0.0010257 | 0 | 1.0206 | 998.9942 | 998.2744 | 29.9561 | 29.9583 | 2.5783 | 7.05 | 45.97
2759 |  | 0.2 |  | 0.0030274 | 0.38792 | 0.34537 | 8.11 | 7.9649 | 2023-06-02 08:14 |  | 0.0012226 |  | 0 | 0 |  |  | -0.0029315 | 0.39814 | 1.5338 | 0.00030676 | 0.00079628 | 77.4658 | 0.15493 | 20.8312 | 0.041662 | 0.0013672 | 0 | 1.0327 | 998.165 | 998.2634 | 29.9551 | 29.9458 | 2.5795 | 7.05 | 45.98
2760 |  | 0.2 |  | 0.0023097 | 0.38878 | 0.34537 | 7.2611 | 7.8945 | 2023-06-02 08:15 |  | 0.00071011 |  | 0 | 0 |  |  | -0.002197 | 0.31321 | 1.534 | 0.0003068 | 0.00062643 | 77.4755 | 0.15495 | 20.9181 | 0.041836 | 0.00085467 | 0 | 1.0513 | 998.6918 | 998.3063 | 29.9535 | 29.9391 | 2.5802 | 7.05 | 46
2761 |  | 0.2 |  | 0.001929 | 0.38997 | 0.34537 | 7.4662 | 7.8517 | 2023-06-02 08:16 |  | 0.0010516 |  | 0 | 0 |  |  | -0.0018468 | 0.26822 | 1.5342 | 0.00030684 | 0.00053644 | 77.484 | 0.15497 | 20.9595 | 0.041919 | 0.0011962 | 0 | 1.0445 | 998.67 | 998.3426 | 29.9547 | 29.965 | 2.5813 | 7.05 | 46.02
2762 |  | 0.2 |  | 0.0015779 | 0.39151 | 0.34537 | 7.8456 | 7.8511 | 2023-06-02 08:17 |  | 0.0013936 |  | 0 | 0 |  |  | -0.0015008 | 0.22665 | 1.5343 | 0.00030685 | 0.00045331 | 77.4876 | 0.15498 | 21.0005 | 0.042001 | 0.0015382 | 0 | 1.0514 | 998.67 | 998.3754 | 29.9539 | 29.9475 | 2.5827 | 7.05 | 46.03
2763 |  | 0.2 |  | 0.0012735 | 0.39254 | 0.34537 | 8.44 | 7.91 | 2023-06-02 08:18 |  | 0.00088094 |  | 0 | 0 |  |  | -0.0011858 | 0.19058 | 1.5343 | 0.00030685 | 0.00038117 | 77.4884 | 0.15498 | 21.0378 | 0.042076 | 0.0010255 | 0 | 1.074 | 998.55 | 998.3928 | 29.9554 | 29.9683 | 2.5836 | 7.05 | 46.05
2764 |  | 0.2 |  | 0.0010399 | 0.39408 | 0.34537 | 8.1 | 7.929 | 2023-06-02 08:19 |  | 0.0013936 |  | 0 | 0 |  |  | -0.00095946 | 0.16291 | 1.5343 | 0.00030686 | 0.00032581 | 77.4905 | 0.15498 | 21.0646 | 0.042129 | 0.0015382 | 0 | 1.0838 | 999.0967 | 998.4632 | 29.9542 | 29.9433 | 2.585 | 7.05 | 46.07
2765 |  | 0.2 |  | 0.00086851 | 0.39561 | 0.34537 | 7.8067 | 7.9167 | 2023-06-02 08:20 |  | 0.0013933 |  | 0 | 0 |  |  | -0.00079594 | 0.14258 | 1.5343 | 0.00030687 | 0.00028516 | 77.4922 | 0.15498 | 21.084 | 0.042168 | 0.0015378 | 0 | 1.0912 | 998.0208 | 998.419 | 29.9535 | 29.9475 | 2.5863 | 7.05 | 46.08
2766 |  | 0.2 |  | 0.00074839 | 0.39647 | 0.34537 | 8.8837 | 8.0134 | 2023-06-02 08:21 |  | 0.00070994 |  | 0 | 0 |  |  | -0.00069659 | 0.12833 | 1.5344 | 0.00030687 | 0.00025665 | 77.493 | 0.15499 | 21.0958 | 0.042192 | 0.0008545 | 0 | 1.0744 | 999.0709 | 998.4842 | 29.9543 | 29.9618 | 2.5871 | 7.05 | 46.1